## Instructions
Instructions
This spreadsheet is designed to compare the performance and costs associated variable speed fans and single speed fans.
It is intended to show how selecting more efficient fans can reduce energy costs over 10 years.
Note: The fan data provided is prior to 2018.
| Enter values in the | Blue shaded | boxes
1 | Enter shed dimensions and electricity costs
Enter height, width, length of your shed
Followed by electricty rates—i.e. network charges for power (in $0.00/kW.h) and peak power demand* if applicable
2 | Select variable speed fans to compare
Select a variable speed fan from the list
The spreadsheet will then automatically calculate approximate running costs and other associated data over a year and 10 years
Up to 5 different variable speed fan models can be selected from the list
The spreadsheet will recommend the minimum number of fans based on your shed dimensions—this value can be changed**
3 | Select a single speed fan for comparison (optional)
The spreadsheet also contains data for a number of single speed fans
These can be selected from the third section and can be compared to one another or to the variable speed fans above
Notes
* Peak power demand is the network charge associated with the maximum amount of energy being drawn at any one time (usually billed as $/kW).
This spreadsheet only estimates the peak load drawn by the fans. It does not include other power consuming equipment that will effect peak load.
** The spreadsheet will recommend the minimum number of fans, based on shed dimensions, to achieve 3.5m/s air velocity. Adding more than the recomended number of
variable speed fans will likely result in further power savings. These savings may not be accurately reflected by the calculations in the spreadsheet.
Metric and Imperial conversion calculators are included in the third and fourth worksheets.
Acknowledgments
This spreadsheet was developed for AgriFutures Australia Chicken Meat Program project PRJ-010598, 'Variable-Speed exhaust fans for meat chicken sheds'. Final report available at
https://www.agrifutures.com.au/product/variable-speed-exhaust-fans-for-meat-chicken-sheds/
This spreadsheet was adapted from 'Tunnel-ventilated broiler house fan comparison spreadsheet 2011', developed by The University of Georgia Department of
Science, Michael Czarick. The latest version of this spreadsheet can be downloaded for free at www.poultryventilation.com/node/3915
The spreadsheet also builds upon the previous spreadsheet 'Reducing costs and energy by replacing inefficient ventilation fans' also available for free at
www.agrifutures.com.au/publications/reducing-costs-and-energy-by-replacing-inefficient-ventilation-fans
For more information about this spreadsheet contact Mark Dunlop, Department of Agriculture and Fisheries by emailing mark.dunlop@qld.gov.au
or calling (07) 4529 4280.
Department of Agriculture and Fisheries

## Ventilation Fan Cost Calculator
Exhaust Fan Cost Calculator inc. Variable Speed Fans
Refer to the INSTRUCTIONS sheet on how to use this spreadsheet.
| Enter values in | BLUE | sections (don't enter "$" or "," ). Imperial to metric conversions on the following worksheets
STEP 1— ENTER POULTRY HOUSE INFORMATION
House Length (m) = | 130 | Electricity Rate ($ per kW·h) = |  |  |  | 0.26
House Width (m) = | 12 | 'Peak Demand' Charge Rate ($/kW) |  |  |  | 12
Side Wall Height (m) = | 2.8 | Estimated Yearly Operating Hours per fan = |  |  |  | 2410
Ceiling Peak Height (m) = | 3 | Minimum Design Air Velocity (m/s) = |  |  |  | 3.5
Open/Dropped Ceiling (o/d) (m) = | o | Minimum recommended fan capacity m³/hr (air exchange) = |  |  |  | 313834.9846
Note: fan prices listed below were obtained prior to June 2018.
STEP 2 — SELECT A VARIABLE SPEED FAN MODEL FROM THE LIST |  |  | Recommended | Power Consumption | Total Fan | Yearly Fan | 10 Year Running Cost
|  |  | Number of fans | of Fans | Purchase Cost* | Operating Cost | Electricity | Electricity + Fan Purchase cost
|  |  | (based on shed dimensions) | kW
STEP 3 — SELECT A SINGLE SPEED FAN MODEL FOR COMPARISON |  |  | Recommended | Power Consumption | Total Fan | Yearly Fan | 10 Year Running Cost
|  |  | number of fans | of Fans | Purchase Cost* | Operating Cost | Electricity | Electricity + Fan Purchase cost
(based on shed dimensions)
Possible
Savings
(10 year)
#REF!
#REF!
SOURCE DATA FOR CALCULATIONS | [11 empty] | Variable Speed Fan Calculation Data | [10 empty] | Recommended | Power Consumption | Total Fan | Yearly Fan | 10 Year Running Cost |  | #REF!
[23 empty] | number of fans | of Fans | Purchase Cost | Operating Cost | Electricity | Total | #REF!
Tunnel Fan Model |  |  | Air Flow (m³/hour) |  |  |  | Energy Efficiency | Price of Fan* | Data Source |  |  | NOTE— Grey shaded cells are calculated values | [10 empty] | (RPM ignored) | [5 empty] | #REF!
|  |  | 12.5 Pa | 25 Pa | 37.5 Pa | 50 Pa | m³/h per watt @ 25 Pa | ($, excl. GST) |  |  |  | Skov Blue Fan 1.2 kW | percentage operating (time 1 year)* | 12 Pa | 25 Pa | 37 Pa | 50 Pa | m³/h/w at 25pa | m³/h/w at 37.5pa | m³/h/w at 50pa |  |  | 10
Variable Speed Fans | [11 empty] | BlueFan 1.2 kw — 465 rpm | 59.41% | 43700 | 39700 | 35500 | 31600 | 48.8 | 40.6 | 34.5 |  | BlueFan 1.2 kw — 465 rpm | 13 | 10.6 | 0 | 7329.6 | 73296 | 73296
Skov Blue Fan 1.2 kW | [7 empty] | 1895 | BESS test 16815,16816,16817 |  |  | BlueFan 1.2 kw — 500 rpm | 28.61% | 47400 | 43900 | 40200 | 36300 | 44.6 | 38.2 | 33.2 |  | BlueFan 1.2 kw — 500 rpm | 11 | 10.8 | 0 | 7492.8 | 74928 | 74928
DACS MagFan 2.2 kW | [7 empty] | 3000 | BESS test 14438,14440,14439 |  |  | BlueFan 1.2 kw — 550 rpm | 11.91% | 52700 | 49900 | 46400 | 43000 | 39.9 | 34.5 | 30.4 |  | BlueFan 1.2 kw — 550 rpm | 10 | 12.5 | 0 | 8665 | 86650 | 86650
Skov Blue Fan 2.3 kW | [7 empty] | 3717 | BESS test- 16808,16807,16809 | [12 empty] | Skov Blue Fan 1.2 kW | 10 | 10.8761 | 18950 | 7530.2069 | 75302.0694 | 94252.0694
EBM-Pabst AgriCool 1.3 kW | [7 empty] | 2800 | EBM-Pabst in house test data
MultiFan Cone Vplus 2 kW | [7 empty] | 3000 | BESS test 16851 |  |  | Skov Blue Fan 2.3 kW | percentage operating (time 1 year)* | 12 Pa | 25 Pa | 37 Pa | 50 Pa | m³/h/w at 25pa | m³/h/w at 37.5pa | m³/h/w at 50pa |  | Skov Blue Fan 2.3 kW | 8 | 10.9156 | 29736 | 7558.3773 | 75583.7726 | 105319.7726
[12 empty] | BlueFan 2.3 kw — 464 rpm | 43.97% | 43800 | 40000 | 35700 | 31600 | 51.3 | 42.9 | 36.6 |  | BlueFan 2.3 kw — 464 rpm | 13 | 10.1 | 0 | 7016.6 | 70166 | 70166
SINGLE SPEED FANS | [11 empty] | BlueFan 2.3 kw —500 rpm | 26.76% | 47400 | 44000 | 40300 | 36600 | 47.2 | 39.9 | 34.4 |  | BlueFan 2.3 kw —500 rpm | 11 | 10.3 | 0 | 7109.8 | 71098 | 71098
Hired Hand 6603-7403 52" (60Hz) CONE 1hp |  |  | 46553 | 43665 | 40946 | 37548 | 35 | 1500 | BESS test 02466 |  |  | BlueFan 2.3 kw —550 rpm | 21.18% | 52700 | 49800 | 46600 | 43200 | 41.6 | 36.6 | 32 |  | BlueFan 2.3 kw —550 rpm | 10 | 12 | 0 | 8292 | 82920 | 82920
Hired Hand 6603-6527 52.5" - Butterfly damper (60Hz) CONE 1hp |  |  | 46720 | 43665 | 39925 | 35850 | 32.8 | 1499 | BESS test 05334 |  |  | BlueFan 2.3 kw —650 rpm | 8.06% | 63200 | 60900 | 58400 | 55500 | 33.4 | 30.3 | 27.2 |  | BlueFan 2.3 kw —650 rpm | 8 | 14.6 | 0 | 10103.6 | 101036 | 101036
Hired Hand 6603-3000 52.5" - CONE 1.5hp |  |  | 43665 | 40605 | 37038 | 32790 | 32.96 | 1984 | BESS test 07090
Hired Hand 6603-8010 54" - CONE 1.5hp |  |  | 45363 | 42645 | 39417 | 35509 | 41.14 | 1954 | BESS test 08257a |  |  | DACS MagFan 2.2 kW | percentage operating (time 1 year)* | 12 Pa | 25 Pa | 37 Pa | 50 Pa | m³/h/w at 25pa | m³/h/w at 37.5pa | m³/h/w at 50pa |  | DACS MagFan 2.2 kW | 8 | 8.5398 | 24000 | 5921.7203 | 59217.2027 | 83217.2027
Munters Euroemme EM50 - 1hp |  |  | 32978 | 30786 | 27713 | 24365 | 26.5 | 950 | BESS test 02333 |  |  | MagFan — 378 RPM | 17.65% | 28173 | 21291 | 15468.9701 | 3713.75 | 73.4172 | 37.7179 | 37.7179
Munters Euroemme EM50 - 1.5hp |  |  | 40042 | 38272 | 36028 | 33717 | 21.76 | 1052 | BESS test 02332 |  |  | MagFan — 402 RPM | 9.469% | 31079 | 24904 | 15702.2477 | 4139.75 | 73.2471 | 42.4567 | 42.4567 |  | MagFan — 670 RPM | 8 | 10.1 | 0 | 6996.6 | 69966 | 69966
Munters Euroemme EC-50 (60Hz, 1 phase) CONE 1hp |  |  | 38590 | 35870 | 32640 | 28560 | 33.66 | 1418 | BESS test 02335 |  |  | MagFan — 426 RPM | 7.161% | 33932 | 28639 | 20897.8456 | 11285.5 | 72.1385 | 54.2162 | 54.2162 |  | MagFan — 645 RPM | 9 | 10.4 | 0 | 7206.4 | 72064 | 72064
Munters Euroemme EC-50 CONE 1.5hp |  |  | 44401.413 | 42526.1004 | 40450.726 | 38017.6614 | 26.7323 | 1121 | BESS test 02334 |  |  | MagFan — 456 RPM | 13.36% | 37357 | 32695 | 26917 | 17663 | 69.4161 | 54.16 | 53.1216 |  | MagFan — 630 RPM | 9 | 9.8 | 0 | 6766.8 | 67668 | 67668
Munters WF541V3CD-50 – Butterfly damper, 54" (1hp, CONE) |  |  | 44300 | 40800 | 36900 | 32600 | 36.5 | 1550 | BESS test 11353 |  |  | MagFan — 474 RPM | 8.765% | 39574 | 35188 | 30008 | 21150.75 | 67.5393 | 54.17 | 40.15 |  | MagFan — 612 RPM | 9 | 9.2 | 0 | 6347.2 | 63472 | 63472
Munters WF501V3CD-50 – Butterfly damper, 50" (1hp, CONE) |  |  | 40800 | 36800 | 30300 | 26300 | 31.9 | 1500 | BESS test 11351 |  |  | MagFan — 492 RPM | 10.24% | 41663 | 37285 | 32810 | 24154 | 64.5069 | 53.26 | 40.225 |  | MagFan — 600 RPM | 10 | 9.6 | 0 | 6623.6 | 66236 | 66236
Munters WF5015V3CD-50 – Butterfly damper, 50" (1.5hp, CONE) |  |  | 44600 | 41500 | 37900 | 34200 | 30.1 | 1500 | Best test 11352 |  |  | MagFan — 516 RPM | 7.315% | 44391 | 40535 | 36160 | 27750 | 61.6971 | 51.44 | 37.6 |  | MagFan — 582 RPM | 10 | 8.9 | 0 | 6187.4 | 61874 | 61874 | 67.5393 | 69.4161 | 72.1385 | 73.2471 | 73.4172
American Coolair MNBF60M (60Hz) 1.5 hp |  |  | 49470 | 46070 | 41310 | 34340 | 31.2 | 2189 | BESS test 09248 |  |  | MagFan — 534 RPM | 5.826% | 46451 | 42626 | 38479 | 31146 | 59.9522 | 50.23 | 38.17 |  | MagFan — 558 RPM | 11 | 8.8 | 0 | 6080.8 | 60808 | 60808
American Coolair MNBFC60M (60Hz) CONE 1.5 hp |  |  | 54400 | 50320 | 44880 | 36890 | 33.8 | 2445 | BESS test 09257 |  |  | MagFan — 558 RPM | 5.188% | 49472 | 45614 | 41803 | 35538 | 57.1604 | 48.38 | 38.38 |  | MagFan — 534 RPM | 12 | 8.5 | 0 | 5911 | 59110 | 59110
American Coolair MNBFA54L (60Hz) 1hp |  |  | 40235.6 | 37655 | 34690.2 | 29998.2 | 32.64 | 1758 | American Coolair brochure (ANSI/AMCA Standard 210-07) |  |  | MagFan — 582 RPM | 5.238% | 51830 | 48217 | 45253 | 39095 | 53.934 | 46.89 | 37.23 |  | MagFan — 516 RPM | 13 | 8.5 | 0 | 5911 | 59110 | 59110
American Coolair MNBFA54M (60Hz) 1.5hp) |  |  | 45042 | 42720 | 40294 | 37303 | 26.33 | 1830 | American Coolair brochure (ANSI/AMCA Standard 210-07) |  |  | MagFan — 600 RPM | 6.417% | 53630 | 50330 | 46843 | 41210 | 52.6464 | 45.3 | 36.7 |  | MagFan — 492 RPM | 14 | 8.1 | 0 | 5604.6 | 56046 | 56046
American Coolair MNBFA54N (60Hz) 2hp |  |  | 48875 | 46711 | 44529 | 42089.6 | 20.1 | 1892 | American Coolair brochure (ANSI/AMCA Standard 210-07) |  |  | MagFan — 612 RPM | 1.963% | 55158 | 51584 | 48729 | 43126 | 50.6719 | 44.5 | 36.15 |  | MagFan — 474 RPM | 15 | 7.8 | 0 | 5414.8 | 54148 | 54148
American Coolair MNBFA48L (60Hz) 1hp with CONE |  |  | 31387 | 29053 | 26651 | 23774 | 31.3 | 1458 | American Coolair brochure (ANSI/AMCA Standard 210-07) |  |  | MagFan — 630 RPM | 0.6219% | 56831 | 53932 | 50467 | 45343 | 49.6611 | 42.77 | 35.34 |  | MagFan — 456 RPM | 17 | 8 | 0 | 5548 | 55480 | 55480
American Coolair MNCFC52L (60Hz) CONE 1hp |  |  | 41310 | 37570 | 33150 | 26350 | 30.43 | 1708 | American Coolair brochure (ANSI/AMCA Standard 210-99) |  |  | MagFan — 645 RPM | 0.5659% | 58294 | 55190 | 52151 | 47358 | 47.701 | 42.02 | 34.9 |  | MagFan — 426 RPM | 21 | 8.3 | 0 | 5767.8 | 57678 | 57678
American Coolair MNBCCE54L (60 Hz) CONE 1hp |  |  | 43494 | 40266 | 36019 | 30752 | 46.2 | 1888 | BESS test 10240 |  |  | MagFan — 670 RPM | 0.2546% | 60689 | 57807 | 55148 | 50347 | 45.7696 | 40.55 | 33.68 |  | MagFan — 402 RPM | 28 | 9.5 | 0 | 6597 | 65970 | 65970
American Coolair MNCFE52L (60Hz) 1hp |  |  | 35530 | 32300 | 28050 | 21590 | 33.49 | 1470 | BESS test 99160 | [12 empty] | MagFan — 378 RPM | 29 | 8.4 | 0 | 5824.4 | 58244 | 58244
Chore-Time 52157-51 (54", 1.5hp, 3 blade) CONE |  |  | 51310 | 47912 | 43834 | 39926 | 33.8 | 1542 | BESS test 09084 |  |  | EBM-Pabst AgriCool 1.3 kW | percentage operating (time 1 year)* | 12 Pa | 25 Pa | 37 Pa | 50 Pa | m³/h/w at 25pa | m³/h/w at 37.5pa | m³/h/w at 50pa
Multifan MF130 0.75kW (50.5", 1.0hp, 3 blade) |  |  | 35400 | 32100 | 27200 | 22500 | 27.3 | 720 | BESS test 12123 |  |  | EBM Pabst— 300 RPM | 50.76% | 19367 | 13075 | 7258.13 | 1479.5 | 69.5 | 30.111 | 20.111 |  | EBM-Pabst AgriCool 1.3 kW | 11 | 13.0522 | 30800 | 9037.5018 | 90375.0182 | 121175.0182
Multifan MF130 1.12 kW (50.5", 1.5 hp, 3 blade) |  |  | 40200 | 37800 | 34600 | 30600 | 25.4 | 720 | BESS test 12126 |  |  | EBM Pabst— 400 RPM | 23.14% | 31741 | 27342 | 20883.8014 | 16819 | 43.4 | 29.8007 | 20.273 |  | EBM Pabst— 300 RPM | 61 | 11.5 | 0 | 7949 | 79490 | 79490
Multifan MF130 0.75 kW (50.5", 1.0 hp, 3 blade) CONE |  |  | 38800 | 35800 | 32400 | 28200 | 30.6 | 890 | BESS test 12136 |  |  | EBM Pabst— 500 RPM | 16.73% | 38319 | 35075 | 32987.7689 | 22432 | 35.8 | 27.9398 | 23.746 |  | EBM Pabst— 400 RPM | 21 | 13.2 | 0 | 9161.2 | 91612 | 91612
Multifan MF130 1.12 kW (50.5", 1.5 hp, 3 blade) CONE |  |  | 44100 | 41700 | 38900 | 36100 | 28.5 | 890 | BESS test 12138 |  |  | EBM Pabst— 600 RPM | 9.439% | 49191 | 44548 | 41246 | 28378 | 24.74 | 23.8278 | 22.598 |  | EBM Pabst— 500 RPM | 14 | 13.7 | 0 | 9494.2 | 94942 | 94942
[22 empty] | EBM Pabst— 600 RPM | 11 | 19.8 | 0 | 13716.8 | 137168 | 137168
* NOTE: Price estimates for purchase costs are for single fans only. Prices indicated should be used as a guide only. | [11 empty] | MultiFan Cone Vplus 2 kW | percentage operating (time 1 year)* | 12 Pa | 25 Pa | 37 Pa | 50 Pa | m³/h/w at 25pa | m³/h/w at 37.5pa | m³/h/w at 50pa
[12 empty] | MultiFan— 300 RPM | 17.65% | 18200 | 9900 | 7100 | 3545 | 20.8 | 11.2 | 8 |  | MultiFan Cone Vplus 2 kW | 8 | 17.8423 | 24000 | 12366.052 | 123660.5201 | 147660.5201
[12 empty] | MultiFan— 360 RPM | 9.471% | 30100 | 22100 | 9200 | 3940 | 44 | 17.1 | 12.5 |  | MultiFan— 300 RPM | 62 | 29.5 | 0 | 20437 | 204370 | 204370
[12 empty] | MultiFan— 420 RPM | 7.164% | 39000 | 34400 | 25100 | 11400 | 45.5 | 32.3 | 18 |  | MultiFan— 360 RPM | 48 | 24.1 | 0 | 16700.6 | 167006 | 167006
[12 empty] | MultiFan— 479 RPM | 22.13% | 46300 | 42900 | 39200 | 32000 | 40.8 | 35.5 | 28 |  | MultiFan— 420 RPM | 18 | 13.6 | 0 | 9427.6 | 94276 | 94276
[12 empty] | MultiFan— 540 RPM | 17.56% | 53400 | 50600 | 47500 | 44300 | 36.2 | 32.3 | 28.8 |  | MultiFan— 479 RPM | 12 | 12.6 | 0 | 8741.6 | 87416 | 87416
[12 empty] | MultiFan— 600 RPM | 16.26% | 59900 | 57400 | 54400 | 52100 | 31.8 | 28.5 | 25.9 |  | MultiFan— 540 RPM | 10 | 14 | 0 | 9684 | 96840 | 96840
[12 empty] | MultiFan— 615 RPM | 9.786% | 61500 | 59100 | 56300 | 53800 | 30.9 | 27.9 | 25.1 |  | MultiFan— 600 RPM | 9 | 16.2 | 0 | 11249.2 | 112492 | 112492
[12 empty] | * percentage operating time was calculated based on 12 months monitoring 5 sheds around australia | [9 empty] | MultiFan— 615 RPM | 8 | 15.3 | 0 | 10599.8 | 105998 | 105998
Outputs per Shed—for custom number of fans |  | NOTE: CHANGING THESE VALUES WILL RESULT IN ERRORS IN OUTPUT | [9 empty] | EVAPORATIVE COOLING PAD REQUIREMENTS |  |  | TOTAL FAN RUNNING COSTS PER SHED | [6 empty] | Air check calculations
Model # |  |  | Design static | Tunnel Fan | Number of fans | Change number | Total air moving capacity | Power Consumption | Total fan operating | Air velocity | Est. Wind-chill @ 29.4°C | Total Pad Area | Pad water usage | Pad water usage |  | Five Year |  | Ten Year |  | Peak Power |  |  | Energy Eff. | Pressure | m³/hr for velocity | velocity check | Airflow for Evap
|  |  | pressure | capacity | required * | of fans? (no=0) | at design static pressure | All fans @ 25 Pa | cost (yearly) | (all fans operating) | (all fans operating) | (minimum for 150mm thick pad) | (32.2°C - 50% Rh) | (37.8°C - 20 % Rh) | Purchase cost | Electricity | Total | Electricity | Total | Yearly Costs | 10 Year Costs |  | Rating | Rating |  |  | cooling Calcs
Hired Hand 6603-7403 52" (60Hz) CONE 1hp |  |  | 37.5 | 40946 | 11 | 0 | 450400 | 13.7 | 9504.2 | 3.6 | 9.7161 | 70.0372 | 1504.336 | 2842.024 | 16500 | 47521 | 64021 | 95042 | 111542 | 904.2 | 9042 |  | 2 | 0 | 438480 | 438480 | 43665
Hired Hand 6603-6527 52.5" - Butterfly damper (60Hz) CONE 1hp |  |  | 37.5 | 39925 | 11 | 0 | 439200 | 14.6 | 10143.6 | 3.51 | 9.7161 | 70.0372 | 1466.928 | 2771.352 | 16489 | 50718 | 67207 | 101436 | 117925 | 963.6 | 9636 |  | 1 | 0 | 438480 | 438480 | 43665
Hired Hand 6603-3000 52.5" - CONE 1.5hp |  |  | 37.5 | 37038 | 12 | 0 | 444500 | 14.8 | 10236.8 | 3.55 | 9.7161 | 71.0499 | 1484.63 | 2804.795 | 23808 | 51184 | 74992 | 102368 | 126176 | 976.8 | 9768 |  | 1 | 0 | 438480 | 438480 | 40605
Hired Hand 6603-8010 54" - CONE 1.5hp |  |  | 37.5 | 39417 | 12 | 0 | 473000 | 12.4 | 8608.4 | 3.78 | 9.7161 | 74.6194 | 1579.82 | 2984.63 | 23448 | 43042 | 66490 | 86084 | 109532 | 818.4 | 8184 |  | 4 | 0 | 438480 | 438480 | 42645
Munters Euroemme EM50 - 1hp |  |  | 37.5 | 27713 | 16 | 0 | 443400 | 18.6 | 12877.6 | 3.54 | 9.7161 | 71.825 | 1480.956 | 2797.854 | 15200 | 64388 | 79588 | 128776 | 143976 | 1227.6 | 12276 |  | 0 | 0 | 438480 | 438480 | 30786
Munters Euroemme EM50 - 1.5hp |  |  | 37.5 | 36028 | 13 | 0 | 468400 | 22.9 | 15841.4 | 3.74 | 9.7161 | 72.5483 | 1564.456 | 2955.604 | 13676 | 79207 | 92883 | 158414 | 172090 | 1511.4 | 15114 |  | 0 | 0 | 438480 | 438480 | 38272
Munters Euroemme EC-50 (60Hz, 1 phase) CONE 1hp |  |  | 37.5 | 32640 | 14 | 0 | 457000 | 14.9 | 10333.4 | 3.65 | 9.7161 | 73.2254 | 1526.38 | 2883.67 | 19852 | 51667 | 71519 | 103334 | 123186 | 983.4 | 9834 |  | 1 | 0 | 438480 | 438480 | 35870
Munters Euroemme EC-50 CONE 1.5hp |  |  | 37.5 | 40450.726 | 11 | 0 | 445000 | 17.5 | 12115 | 3.55 | 9.7161 | 68.2104 | 1486.3 | 2807.95 | 12331 | 60575 | 72906 | 121150 | 133481 | 1155 | 11550 |  | 0 | 0 | 438480 | 438480 | 42526.1004
Munters WF541V3CD-50 – Butterfly damper, 54" (1hp, CONE) |  |  | 37.5 | 36900 | 12 | 0 | 442800 | 13.4 | 9294.4 | 3.53 | 9.7161 | 71.3911 | 1478.952 | 2794.068 | 18600 | 46472 | 65072 | 92944 | 111544 | 884.4 | 8844 |  | 3 | 0 | 438480 | 438480 | 40800
Munters WF501V3CD-50 – Butterfly damper, 50" (1hp, CONE) |  |  | 37.5 | 30300 | 15 | 0 | 454500 | 17.3 | 11981.8 | 3.63 | 9.7161 | 80.4899 | 1518.03 | 2867.895 | 22500 | 59909 | 82409 | 119818 | 142318 | 1141.8 | 11418 |  | 0 | 0 | 438480 | 438480 | 36800
Munters WF5015V3CD-50 – Butterfly damper, 50" (1.5hp, CONE) |  |  | 37.5 | 37900 | 12 | 0 | 454800 | 16.5 | 11459 | 3.63 | 9.7161 | 72.6159 | 1519.032 | 2869.788 | 18000 | 57295 | 75295 | 114590 | 132590 | 1089 | 10890 |  | 0 | 0 | 438480 | 438480 | 41500
American Coolair MNBF60M (60Hz) 1.5 hp |  |  | 37.5 | 41310 | 11 | 0 | 454400 | 16.2 | 11249.2 | 3.63 | 9.7161 | 73.8947 | 1517.696 | 2867.264 | 24079 | 56246 | 80325 | 112492 | 136571 | 1069.2 | 10692 |  | 0 | 0 | 438480 | 438480 | 46070
American Coolair MNBFC60M (60Hz) CONE 1.5 hp |  |  | 37.5 | 44880 | 10 | 0 | 448800 | 14.9 | 10313.4 | 3.58 | 9.7161 | 73.3742 | 1498.992 | 2831.928 | 24450 | 51567 | 76017 | 103134 | 127584 | 983.4 | 9834 |  | 1 | 0 | 438480 | 438480 | 50320
American Coolair MNBFA54L (60Hz) 1hp |  |  | 37.5 | 34690.2 | 13 | 0 | 451000 | 15 | 10390 | 3.6 | 9.7161 | 71.3787 | 1506.34 | 2845.81 | 22854 | 51950 | 74804 | 103900 | 126754 | 990 | 9900 |  | 1 | 0 | 438480 | 438480 | 37655
American Coolair MNBFA54M (60Hz) 1.5hp) |  |  | 37.5 | 40294 | 11 | 0 | 443200 | 17.8 | 12354.8 | 3.54 | 9.7161 | 68.5214 | 1480.288 | 2796.592 | 20130 | 61774 | 81904 | 123548 | 143678 | 1174.8 | 11748 |  | 0 | 0 | 438480 | 438480 | 42720
American Coolair MNBFA54N (60Hz) 2hp |  |  | 37.5 | 44529 | 10 | 0 | 445300 | 23.2 | 16091.2 | 3.55 | 9.7161 | 68.1117 | 1487.302 | 2809.843 | 18920 | 80456 | 99376 | 160912 | 179832 | 1531.2 | 15312 |  | 0 | 0 | 438480 | 438480 | 46711
American Coolair MNBFA48L (60Hz) 1hp with CONE |  |  | 37.5 | 26651 | 17 | 0 | 453100 | 15.8 | 10932.8 | 3.62 | 9.7161 | 72.0182 | 1513.354 | 2859.061 | 24786 | 54664 | 79450 | 109328 | 134114 | 1042.8 | 10428 |  | 0 | 0 | 438480 | 438480 | 29053
American Coolair MNCFC52L (60Hz) CONE 1hp |  |  | 37.5 | 33150 | 14 | 0 | 464100 | 17.3 | 11971.8 | 3.7 | 9.7161 | 76.6958 | 1550.094 | 2928.471 | 23912 | 59859 | 83771 | 119718 | 143630 | 1141.8 | 11418 |  | 0 | 0 | 438480 | 438480 | 37570
American Coolair MNBCCE54L (60 Hz) CONE 1hp |  |  | 37.5 | 36019 | 13 | 0 | 468200 | 11.3 | 7845.8 | 3.74 | 9.7161 | 76.3281 | 1563.788 | 2954.342 | 24544 | 39229 | 63773 | 78458 | 103002 | 745.8 | 7458 |  | 4 | 0 | 438480 | 438480 | 40266
American Coolair MNCFE52L (60Hz) 1hp |  |  | 37.5 | 28050 | 16 | 0 | 448800 | 15.4 | 10686.4 | 3.58 | 9.7161 | 75.3572 | 1498.992 | 2831.928 | 23520 | 53432 | 76952 | 106864 | 130384 | 1016.4 | 10164 |  | 1 | 0 | 438480 | 438480 | 32300
Chore-Time 52157-51 (54", 1.5hp, 3 blade) CONE |  |  | 37.5 | 43834 | 11 | 0 | 482200 | 15.6 | 10799.6 | 3.85 | 9.7161 | 76.8492 | 1610.548 | 3042.682 | 16962 | 53998 | 70960 | 107996 | 124958 | 1029.6 | 10296 |  | 1 | 0 | 438480 | 438480 | 47912
Multifan MF130 0.75kW (50.5", 1.0hp, 3 blade) |  |  | 37.5 | 27200 | 17 | 0 | 462400 | 20 | 13850 | 3.69 | 9.7161 | 79.5713 | 1544.416 | 2917.744 | 12240 | 69250 | 81490 | 138500 | 150740 | 1320 | 13200 |  | 0 | 0 | 438480 | 438480 | 32100
Multifan MF130 1.12 kW (50.5", 1.5 hp, 3 blade) |  |  | 37.5 | 34600 | 13 | 0 | 449800 | 19.3 | 13393.8 | 3.59 | 9.7161 | 71.6535 | 1502.332 | 2838.238 | 9360 | 66969 | 76329 | 133938 | 143298 | 1273.8 | 12738 |  | 0 | 0 | 438480 | 438480 | 37800
Multifan MF130 0.75 kW (50.5", 1.0 hp, 3 blade) CONE |  |  | 37.5 | 32400 | 14 | 0 | 453600 | 16.4 | 11342.4 | 3.62 | 9.7161 | 73.0825 | 1515.024 | 2862.216 | 12460 | 56712 | 69172 | 113424 | 125884 | 1082.4 | 10824 |  | 0 | 0 | 438480 | 438480 | 35800
Multifan MF130 1.12 kW (50.5", 1.5 hp, 3 blade) CONE |  |  | 37.5 | 38900 | 12 | 0 | 466800 | 17.6 | 12161.6 | 3.73 | 9.7161 | 72.9659 | 1559.112 | 2945.508 | 10680 | 60808 | 71488 | 121616 | 132296 | 1161.6 | 11616 |  | 0 | 0 | 438480 | 438480 | 41700
BlueFan 1.2 kw — 465 rpm |  |  | 37.5 | 35500 | 13 | 0 | 461500 | 10.6 | 7329.6 | 3.68 | 9.7161 | 75.2552 | 1541.41 | 2912.065 | 24635 | 36648 | 61283 | 73296 | 97931 | 699.6 | 6996 |  | 4 | 0 | 438480 | 438480 | 39700
BlueFan 1.2 kw — 500 rpm |  |  | 37.5 | 40200 | 11 | 0 | 442200 | 10.8 | 7492.8 | 3.53 | 9.7161 | 70.4141 | 1476.948 | 2790.282 | 20845 | 37464 | 58309 | 74928 | 95773 | 712.8 | 7128 |  | 4 | 0 | 438480 | 438480 | 43900
BlueFan 1.2 kw — 550 rpm |  |  | 37.5 | 46400 | 10 | 0 | 464000 | 12.5 | 8665 | 3.7 | 9.7161 | 72.7617 | 1549.76 | 2927.84 | 18950 | 43325 | 62275 | 86650 | 105600 | 825 | 8250 |  | 4 | 0 | 438480 | 438480 | 49900
BlueFan 2.3 kw — 464 rpm |  |  | 37.5 | 35700 | 13 | 0 | 464100 | 10.1 | 7016.6 | 3.7 | 9.7161 | 75.8239 | 1550.094 | 2928.471 | 24635 | 35083 | 59718 | 70166 | 94801 | 666.6 | 6666 |  | 4 | 0 | 438480 | 438480 | 40000
BlueFan 2.3 kw —500 rpm |  |  | 37.5 | 40300 | 11 | 0 | 443300 | 10.3 | 7109.8 | 3.54 | 9.7161 | 70.5745 | 1480.622 | 2797.223 | 20845 | 35549 | 56394 | 71098 | 91943 | 679.8 | 6798 |  | 4 | 0 | 438480 | 438480 | 44000
BlueFan 2.3 kw —550 rpm |  |  | 37.5 | 46600 | 10 | 0 | 466000 | 12 | 8292 | 3.72 | 9.7161 | 72.6159 | 1556.44 | 2940.46 | 18950 | 41460 | 60410 | 82920 | 101870 | 792 | 7920 |  | 4 | 0 | 438480 | 438480 | 49800
BlueFan 2.3 kw —650 rpm |  |  | 37.5 | 58400 | 8 | 0 | 467200 | 14.6 | 10103.6 | 3.73 | 9.7161 | 71.0411 | 1560.448 | 2948.032 | 15160 | 50518 | 65678 | 101036 | 116196 | 963.6 | 9636 |  | 1 | 0 | 438480 | 438480 | 60900
MagFan — 670 RPM |  |  | 37.5 | 55148 | 8 | 0 | 441200 | 10.1 | 6996.6 | 3.52 | 9.7161 | 67.4331 | 1473.608 | 2783.972 | 15160 | 34983 | 50143 | 69966 | 85126 | 666.6 | 6666 |  | 4 | 0 | 438480 | 438480 | 57807
MagFan — 645 RPM |  |  | 37.5 | 52151 | 9 | 0 | 469400 | 10.4 | 7206.4 | 3.75 | 9.7161 | 72.4278 | 1567.796 | 2961.914 | 17055 | 36032 | 53087 | 72064 | 89119 | 686.4 | 6864 |  | 4 | 0 | 438480 | 438480 | 55190
MagFan — 630 RPM |  |  | 37.5 | 50467 | 9 | 0 | 454200 | 9.8 | 6766.8 | 3.63 | 9.7161 | 70.7769 | 1517.028 | 2866.002 | 17055 | 33834 | 50889 | 67668 | 84723 | 646.8 | 6468 |  | 4 | 0 | 438480 | 438480 | 53932
MagFan — 612 RPM |  |  | 37.5 | 48729 | 9 | 0 | 438600 | 9.2 | 6347.2 | 3.5 | 9.7161 | 67.6955 | 1464.924 | 2767.566 | 17055 | 31736 | 48791 | 63472 | 80527 | 607.2 | 6072 |  | 4 | 0 | 438480 | 438480 | 51584
MagFan — 600 RPM |  |  | 37.5 | 46843 | 10 | 0 | 468400 | 9.6 | 6623.6 | 3.74 | 9.7161 | 73.3887 | 1564.456 | 2955.604 | 18950 | 33118 | 52068 | 66236 | 85186 | 633.6 | 6336 |  | 4 | 0 | 438480 | 438480 | 50330
MagFan — 582 RPM |  |  | 37.5 | 45253 | 10 | 0 | 452500 | 8.9 | 6187.4 | 3.61 | 9.7161 | 70.3077 | 1511.35 | 2855.275 | 18950 | 30937 | 49887 | 61874 | 80824 | 587.4 | 5874 |  | 4 | 0 | 438480 | 438480 | 48217
MagFan — 558 RPM |  |  | 37.5 | 41803 | 11 | 0 | 459800 | 8.8 | 6080.8 | 3.67 | 9.7161 | 73.1633 | 1535.732 | 2901.338 | 20845 | 30404 | 51249 | 60808 | 81653 | 580.8 | 5808 |  | 4 | 0 | 438480 | 438480 | 45614
MagFan — 534 RPM |  |  | 37.5 | 38479 | 12 | 0 | 461700 | 8.5 | 5911 | 3.69 | 9.7161 | 74.5862 | 1542.078 | 2913.327 | 22740 | 29555 | 52295 | 59110 | 81850 | 561 | 5610 |  | 4 | 0 | 438480 | 438480 | 42626
MagFan — 516 RPM |  |  | 37.5 | 36160 | 13 | 0 | 470100 | 8.5 | 5911 | 3.75 | 9.7161 | 76.838 | 1570.134 | 2966.331 | 24635 | 29555 | 54190 | 59110 | 83745 | 561 | 5610 |  | 4 | 0 | 438480 | 438480 | 40535
MagFan — 492 RPM |  |  | 37.5 | 32810 | 14 | 0 | 459300 | 8.1 | 5604.6 | 3.67 | 9.7161 | 76.114 | 1534.062 | 2898.183 | 26530 | 28023 | 54553 | 56046 | 82576 | 534.6 | 5346 |  | 4 | 0 | 438480 | 438480 | 37285
MagFan — 474 RPM |  |  | 37.5 | 30008 | 15 | 0 | 450100 | 7.8 | 5414.8 | 3.59 | 9.7161 | 76.9641 | 1503.334 | 2840.131 | 28425 | 27074 | 55499 | 54148 | 82573 | 514.8 | 5148 |  | 4 | 0 | 438480 | 438480 | 35188
MagFan — 456 RPM |  |  | 37.5 | 26917 | 17 | 0 | 457600 | 8 | 5548 | 3.65 | 9.7161 | 81.0462 | 1528.384 | 2887.456 | 32215 | 27740 | 59955 | 55480 | 87695 | 528 | 5280 |  | 4 | 0 | 438480 | 438480 | 32695
MagFan — 426 RPM |  |  | 37.5 | 20897.8456 | 21 | 0 | 438900 | 8.3 | 5767.8 | 3.5 | 9.7161 | 87.696 | 1465.926 | 2769.459 | 39795 | 28839 | 68634 | 57678 | 97473 | 547.8 | 5478 |  | 4 | 0 | 438480 | 438480 | 28639
MagFan — 402 RPM |  |  | 37.5 | 15702.2477 | 28 | 0 | 439700 | 9.5 | 6597 | 3.51 | 9.7161 | 101.6786 | 1468.598 | 2774.507 | 53060 | 32985 | 86045 | 65970 | 119030 | 627 | 6270 |  | 4 | 0 | 438480 | 438480 | 24904
MagFan — 378 RPM |  |  | 37.5 | 15468.9701 | 29 | 0 | 448600 | 8.4 | 5824.4 | 3.58 | 9.7161 | 90.0319 | 1498.324 | 2830.666 | 54955 | 29122 | 84077 | 58244 | 113199 | 554.4 | 5544 |  | 4 | 0 | 438480 | 438480 | 21291
EBM Pabst— 300 RPM |  |  | 37.5 | 7258.13 | 61 | 0 | 442700 | 11.5 | 7949 | 3.53 | 9.7161 | 116.2985 | 1478.618 | 2793.437 | 115595 | 39745 | 155340 | 79490 | 195085 | 759 | 7590 |  | 4 | 0 | 438480 | 438480 | 13075
EBM Pabst— 400 RPM |  |  | 37.5 | 20883.8014 | 21 | 0 | 438600 | 13.2 | 9161.2 | 3.5 | 9.7161 | 83.7244 | 1464.924 | 2767.566 | 39795 | 45806 | 85601 | 91612 | 131407 | 871.2 | 8712 |  | 4 | 0 | 438480 | 438480 | 27342
EBM Pabst— 500 RPM |  |  | 37.5 | 32987.7689 | 14 | 0 | 461800 | 13.7 | 9494.2 | 3.69 | 9.7161 | 71.6025 | 1542.412 | 2913.958 | 26530 | 47471 | 74001 | 94942 | 121472 | 904.2 | 9042 |  | 3 | 0 | 438480 | 438480 | 35075
EBM Pabst— 600 RPM |  |  | 37.5 | 41246 | 11 | 0 | 453700 | 19.8 | 13716.8 | 3.62 | 9.7161 | 71.4535 | 1515.358 | 2862.847 | 20845 | 68584 | 89429 | 137168 | 158013 | 1306.8 | 13068 |  | 0 | 0 | 438480 | 438480 | 44548
MultiFan— 300 RPM |  |  | 37.5 | 7100 | 62 | 0 | 440200 | 29.5 | 20437 | 3.51 | 9.7161 | 89.5013 | 1470.268 | 2777.662 | 117490 | 102185 | 219675 | 204370 | 321860 | 1947 | 19470 |  | 0 | 0 | 438480 | 438480 | 9900
MultiFan— 360 RPM |  |  | 37.5 | 9200 | 48 | 0 | 441600 | 24.1 | 16700.6 | 3.52 | 9.7161 | 154.6807 | 1474.944 | 2786.496 | 90960 | 83503 | 174463 | 167006 | 257966 | 1590.6 | 15906 |  | 4 | 0 | 438480 | 438480 | 22100
MultiFan— 420 RPM |  |  | 37.5 | 25100 | 18 | 0 | 451800 | 13.6 | 9427.6 | 3.61 | 9.7161 | 90.2887 | 1509.012 | 2850.858 | 34110 | 47138 | 81248 | 94276 | 128386 | 897.6 | 8976 |  | 4 | 0 | 438480 | 438480 | 34400
MultiFan— 479 RPM |  |  | 37.5 | 39200 | 12 | 0 | 470400 | 12.6 | 8741.6 | 3.75 | 9.7161 | 75.0656 | 1571.136 | 2968.224 | 22740 | 43708 | 66448 | 87416 | 110156 | 831.6 | 8316 |  | 4 | 0 | 438480 | 438480 | 42900
MultiFan— 540 RPM |  |  | 37.5 | 47500 | 10 | 0 | 475000 | 14 | 9684 | 3.79 | 9.7161 | 73.7824 | 1586.5 | 2997.25 | 18950 | 48420 | 67370 | 96840 | 115790 | 924 | 9240 |  | 3 | 0 | 438480 | 438480 | 50600
MultiFan— 600 RPM |  |  | 37.5 | 54400 | 9 | 0 | 489600 | 16.2 | 11249.2 | 3.91 | 9.7161 | 75.3281 | 1635.264 | 3089.376 | 17055 | 56246 | 73301 | 112492 | 129547 | 1069.2 | 10692 |  | 0 | 0 | 438480 | 438480 | 57400
MultiFan— 615 RPM |  |  | 37.5 | 56300 | 8 | 0 | 450400 | 15.3 | 10599.8 | 3.6 | 9.7161 | 68.9414 | 1504.336 | 2842.024 | 15160 | 52999 | 68159 | 105998 | 121158 | 1009.8 | 10098 |  | 0 | 0 | 438480 | 438480 | 59100
1000
Outputs per shed— for Recommended number of fans |  |  | Design static | Tunnel Fan | Number of fans | Change number | Total air moving capacity | Power Consumption | Total fan operating | Air velocity | Est. Wind-chill @ 29.4°C | Total Pad Area | Pad water usage | Pad water usage |  | Five Year |  | Ten Year |  | Peak Power |  |  | Energy Eff. | Pressure | m³/hr for velocity | velocity check | Airflow for Evap
|  |  | pressure | capacity | required * | of fans? (no=0) | at design static pressure | All fans @ 25 Pa | cost (yearly) | (all fans operating) | (all fans operating) | (minimum for 150mm thick pad) | (32.2°C - 50% Rh) | (37.8°C - 20 % Rh) | Purchase cost | Electricity | Total | Electricity | Total | Yearly Costs | 10 Year Costs |  | Rating | Rating |  |  | cooling Calcs
Hired Hand 6603-7403 52" (60Hz) CONE 1hp |  |  | 37.5 | 40946 | 11 | 0 | 450400 | 13.7 | 10504.2 | 3.6 | 9.7161 | 70.0372 | 1504.336 | 2842.024 | 16500 | 52521 | 69021 | 105042 | 121542 | 904.2 | 9042 |  | 2 | #REF! | 438480 | 438480 | 43665
Hired Hand 6603-6527 52.5" - Butterfly damper (60Hz) CONE 1hp |  |  | 37.5 | 39925 | 11 | 0 | 439200 | 14.6 | 11143.6 | 3.51 | 9.7161 | 70.0372 | 1466.928 | 2771.352 | 16489 | 55718 | 72207 | 111436 | 127925 | 963.6 | 9636 |  | 1 | #REF! | 438480 | 438480 | 43665
Hired Hand 6603-3000 52.5" - CONE 1.5hp |  |  | 37.5 | 37038 | 12 | 0 | 444500 | 14.8 | 11236.8 | 3.55 | 9.7161 | 71.0499 | 1484.63 | 2804.795 | 23808 | 56184 | 79992 | 112368 | 136176 | 976.8 | 9768 |  | 1 | 0 | 438480 | 438480 | 40605
Hired Hand 6603-8010 54" - CONE 1.5hp |  |  | 37.5 | 39417 | 12 | 0 | 473000 | 12.4 | 9608.4 | 3.78 | 9.7161 | 74.6194 | 1579.82 | 2984.63 | 23448 | 48042 | 71490 | 96084 | 119532 | 818.4 | 8184 |  | 4 | 0 | 438480 | 438480 | 42645
Munters Euroemme EM50 - 1hp |  |  | 37.5 | 27713 | 16 | 0 | 443400 | 18.6 | 13877.6 | 3.54 | 9.7161 | 71.825 | 1480.956 | 2797.854 | 15200 | 69388 | 84588 | 138776 | 153976 | 1227.6 | 12276 |  | 0 | 0 | 438480 | 438480 | 30786
Munters Euroemme EM50 - 1.5hp |  |  | 37.5 | 36028 | 13 | 0 | 468400 | 22.9 | 16841.4 | 3.74 | 9.7161 | 72.5483 | 1564.456 | 2955.604 | 13676 | 84207 | 97883 | 168414 | 182090 | 1511.4 | 15114 |  | 0 | 0 | 438480 | 438480 | 38272
Munters Euroemme EC-50 (60Hz, 1 phase) CONE 1hp |  |  | 37.5 | 32640 | 14 | 0 | 457000 | 14.9 | 11333.4 | 3.65 | 9.7161 | 73.2254 | 1526.38 | 2883.67 | 19852 | 56667 | 76519 | 113334 | 133186 | 983.4 | 9834 |  | 1 | 0 | 438480 | 438480 | 35870
Munters Euroemme EC-50 CONE 1.5hp |  |  | 37.5 | 40450.726 | 11 | 0 | 445000 | 17.5 | 13115 | 3.55 | 9.7161 | 68.2104 | 1486.3 | 2807.95 | 12331 | 65575 | 77906 | 131150 | 143481 | 1155 | 11550 |  | 0 | 0 | 438480 | 438480 | 42526.1004
Munters WF541V3CD-50 – Butterfly damper, 54" (1hp, CONE) |  |  | 37.5 | 36900 | 12 | 0 | 442800 | 13.4 | 10294.4 | 3.53 | 9.7161 | 71.3911 | 1478.952 | 2794.068 | 18600 | 51472 | 70072 | 102944 | 121544 | 884.4 | 8844 |  | 3 | 0 | 438480 | 438480 | 40800
Munters WF501V3CD-50 – Butterfly damper, 50" (1hp, CONE) |  |  | 37.5 | 30300 | 15 | 0 | 454500 | 17.3 | 12981.8 | 3.63 | 9.7161 | 80.4899 | 1518.03 | 2867.895 | 22500 | 64909 | 87409 | 129818 | 152318 | 1141.8 | 11418 |  | 0 | 0 | 438480 | 438480 | 36800
Munters WF5015V3CD-50 – Butterfly damper, 50" (1.5hp, CONE) |  |  | 37.5 | 37900 | 12 | 0 | 454800 | 16.5 | 12459 | 3.63 | 9.7161 | 72.6159 | 1519.032 | 2869.788 | 18000 | 62295 | 80295 | 124590 | 142590 | 1089 | 10890 |  | 0 | 0 | 438480 | 438480 | 41500
American Coolair MNBF60M (60Hz) 1.5 hp |  |  | 37.5 | 41310 | 11 | 0 | 454400 | 16.2 | 12249.2 | 3.63 | 9.7161 | 73.8947 | 1517.696 | 2867.264 | 24079 | 61246 | 85325 | 122492 | 146571 | 1069.2 | 10692 |  | 0 | 0 | 438480 | 438480 | 46070
American Coolair MNBFC60M (60Hz) CONE 1.5 hp |  |  | 37.5 | 44880 | 10 | 0 | 448800 | 14.9 | 11313.4 | 3.58 | 9.7161 | 73.3742 | 1498.992 | 2831.928 | 24450 | 56567 | 81017 | 113134 | 137584 | 983.4 | 9834 |  | 1 | 0 | 438480 | 438480 | 50320
American Coolair MNBFA54L (60Hz) 1hp |  |  | 37.5 | 34690.2 | 13 | 0 | 451000 | 15 | 11390 | 3.6 | 9.7161 | 71.3787 | 1506.34 | 2845.81 | 22854 | 56950 | 79804 | 113900 | 136754 | 990 | 9900 |  | 1 | 0 | 438480 | 438480 | 37655
American Coolair MNBFA54M (60Hz) 1.5hp) |  |  | 37.5 | 40294 | 11 | 0 | 443200 | 17.8 | 13354.8 | 3.54 | 9.7161 | 68.5214 | 1480.288 | 2796.592 | 20130 | 66774 | 86904 | 133548 | 153678 | 1174.8 | 11748 |  | 0 | 0 | 438480 | 438480 | 42720
American Coolair MNBFA54N (60Hz) 2hp |  |  | 37.5 | 44529 | 10 | 0 | 445300 | 23.2 | 17091.2 | 3.55 | 9.7161 | 68.1117 | 1487.302 | 2809.843 | 18920 | 85456 | 104376 | 170912 | 189832 | 1531.2 | 15312 |  | 0 | 0 | 438480 | 438480 | 46711
American Coolair MNBFA48L (60Hz) 1hp with CONE |  |  | 37.5 | 26651 | 17 | 0 | 453100 | 15.8 | 11932.8 | 3.62 | 9.7161 | 72.0182 | 1513.354 | 2859.061 | 24786 | 59664 | 84450 | 119328 | 144114 | 1042.8 | 10428 |  | 0 | 0 | 438480 | 438480 | 29053
American Coolair MNCFC52L (60Hz) CONE 1hp |  |  | 37.5 | 33150 | 14 | 0 | 464100 | 17.3 | 12971.8 | 3.7 | 9.7161 | 76.6958 | 1550.094 | 2928.471 | 23912 | 64859 | 88771 | 129718 | 153630 | 1141.8 | 11418 |  | 0 | 0 | 438480 | 438480 | 37570
American Coolair MNBCCE54L (60 Hz) CONE 1hp |  |  | 37.5 | 36019 | 13 | 0 | 468200 | 11.3 | 8845.8 | 3.74 | 9.7161 | 76.3281 | 1563.788 | 2954.342 | 24544 | 44229 | 68773 | 88458 | 113002 | 745.8 | 7458 |  | 4 | 0 | 438480 | 438480 | 40266
American Coolair MNCFE52L (60Hz) 1hp |  |  | 37.5 | 28050 | 16 | 0 | 448800 | 15.4 | 11686.4 | 3.58 | 9.7161 | 75.3572 | 1498.992 | 2831.928 | 23520 | 58432 | 81952 | 116864 | 140384 | 1016.4 | 10164 |  | 1 | 0 | 438480 | 438480 | 32300
Chore-Time 52157-51 (54", 1.5hp, 3 blade) CONE |  |  | 37.5 | 43834 | 11 | 0 | 482200 | 15.6 | 11799.6 | 3.85 | 9.7161 | 76.8492 | 1610.548 | 3042.682 | 16962 | 58998 | 75960 | 117996 | 134958 | 1029.6 | 10296 |  | 1 | 0 | 438480 | 438480 | 47912
Multifan MF130 0.75kW (50.5", 1.0hp, 3 blade) |  |  | 37.5 | 27200 | 17 | 0 | 462400 | 20 | 14850 | 3.69 | 9.7161 | 79.5713 | 1544.416 | 2917.744 | 12240 | 74250 | 86490 | 148500 | 160740 | 1320 | 13200 |  | 0 | #REF! | 438480 | 438480 | 32100
Multifan MF130 1.12 kW (50.5", 1.5 hp, 3 blade) |  |  | 37.5 | 34600 | 13 | 0 | 449800 | 19.3 | 14393.8 | 3.59 | 9.7161 | 71.6535 | 1502.332 | 2838.238 | 9360 | 71969 | 81329 | 143938 | 153298 | 1273.8 | 12738 |  | 0 | #REF! | 438480 | 438480 | 37800
Multifan MF130 0.75 kW (50.5", 1.0 hp, 3 blade) CONE |  |  | 37.5 | 32400 | 14 | 0 | 453600 | 16.4 | 12342.4 | 3.62 | 9.7161 | 73.0825 | 1515.024 | 2862.216 | 12460 | 61712 | 74172 | 123424 | 135884 | 1082.4 | 10824 |  | 0 | 0 | 438480 | 438480 | 35800
Multifan MF130 1.12 kW (50.5", 1.5 hp, 3 blade) CONE |  |  | 37.5 | 38900 | 12 | 0 | 466800 | 17.6 | 13161.6 | 3.73 | 9.7161 | 72.9659 | 1559.112 | 2945.508 | 10680 | 65808 | 76488 | 131616 | 142296 | 1161.6 | 11616 |  | 0 | 0 | 438480 | 438480 | 41700
BlueFan 1.2 kw — 465 rpm |  |  | 37.5 | 35500 | 13 | 0 | 461500 | 10.6 | 7329.6 | 3.68 | 9.7161 | 75.2552 | 1541.41 | 2912.065 |  | 36648 |  | 73296 |  | 699.6 | 6996 |  |  | 0 | 438480 | 438480 | 39700
BlueFan 1.2 kw — 500 rpm |  |  | 37.5 | 40200 | 11 | 0 | 442200 | 10.8 | 7492.8 | 3.53 | 9.7161 | 70.4141 | 1476.948 | 2790.282 |  | 37464 |  | 74928 |  | 712.8 | 7128 |  |  | 0 | 438480 | 438480 | 43900
BlueFan 1.2 kw — 550 rpm |  |  | 37.5 | 46400 | 10 | 0 | 464000 | 12.5 | 8665 | 3.7 | 9.7161 | 72.7617 | 1549.76 | 2927.84 |  | 43325 |  | 86650 |  | 825 | 8250 |  | 4 | 0 | 438480 | 438480 | 49900
[20 empty] | #VALUE! | #VALUE! |  | 4 | 0 | 438480 | 438480 | 0
[20 empty] | #VALUE! | #VALUE! |  | 4 | 0 | 438480 | 438480 | 0
Skov Blue Fan 2.3 kW |  |  | 37.5 | 37 Pa |  | 0 | [5 empty] | #VALUE! | 0 | 0 | [5 empty] | 0 | 0 |  | 4 | 0 | 438480 | 438480 | 25 Pa
BlueFan 2.3 kw — 464 rpm |  |  | 37.5 | 35700 | 13 | 0 | 464100 | 10.1 | 7016.6 | 3.7 | 9.7161 | 75.8239 | 1550.094 | 2928.471 |  | 35083 |  | 70166 |  | 666.6 | 6666 |  | 4 | 0 | 438480 | 438480 | 40000
BlueFan 2.3 kw —500 rpm |  |  | 37.5 | 40300 | 11 | 0 | 443300 | 10.3 | 7109.8 | 3.54 | 9.7161 | 70.5745 | 1480.622 | 2797.223 |  | 35549 |  | 71098 |  | 679.8 | 6798 |  | 4 | 0 | 438480 | 438480 | 44000
BlueFan 2.3 kw —550 rpm |  |  | 37.5 | 46600 | 10 | 0 | 466000 | 12 | 8292 | 3.72 | 9.7161 | 72.6159 | 1556.44 | 2940.46 |  | 41460 |  | 82920 |  | 792 | 7920 |  | 4 | 0 | 438480 | 438480 | 49800
BlueFan 2.3 kw —650 rpm |  |  | 37.5 | 58400 | 8 | 0 | 467200 | 14.6 | 10103.6 | 3.73 | 9.7161 | 71.0411 | 1560.448 | 2948.032 |  | 50518 |  | 101036 |  | 963.6 | 9636 |  | 4 | 0 | 438480 | 438480 | 60900
[20 empty] | #VALUE! | #VALUE! |  | 4 | 0 | 438480 | 438480 | 0
DACS MagFan 2.2 kW |  |  | 37.5 | 37 Pa |  | 0 | [5 empty] | #VALUE! | 0 | 0 | [5 empty] | 0 | 0 |  | 4 | 0 | 438480 | 438480 | 25 Pa
#REF! |  |  | #REF! | #REF! |  | #REF! | #REF! | #REF! |  | #REF! | #REF! | #REF! | #REF! | #REF! | [5 empty] | #REF! | #REF! |  | 4 | 0 | 438480 | 438480 | #REF!
MagFan — 670 RPM |  |  | 37.5 | 55148 | 8 | 0 | 441200 | 10.1 | 6996.6 | 3.52 | 9.7161 | 67.4331 | 1473.608 | 2783.972 |  | 34983 |  | 69966 |  | 666.6 | 6666 |  | 4 | 0 | 438480 | 438480 | 57807
MagFan — 645 RPM |  |  | 37.5 | 52151 | 9 | 0 | 469400 | 10.4 | 7206.4 | 3.75 | 9.7161 | 72.4278 | 1567.796 | 2961.914 | #VALUE! | 36032 | #VALUE! | 72064 | #VALUE! | 686.4 | 6864 |  | 4 | 0 | 438480 | 438480 | 55190
MagFan — 630 RPM |  |  | 37.5 | 50467 | 9 | 0 | 454200 | 9.8 | 6766.8 | 3.63 | 9.7161 | 70.7769 | 1517.028 | 2866.002 | #VALUE! | 33834 | #VALUE! | 67668 | #VALUE! | 646.8 | 6468 |  | 4 | 0 | 438480 | 438480 | 53932
MagFan — 612 RPM |  |  | 37.5 | 48729 | 9 | 0 | 438600 | 9.2 | 6347.2 | 3.5 | 9.7161 | 67.6955 | 1464.924 | 2767.566 | 123.3 | 31736 | 31859.3 | 63472 | 63595.3 | 607.2 | 6072 |  | 4 | 0 | 438480 | 438480 | 51584
MagFan — 600 RPM |  |  | 37.5 | 46843 | 10 | 0 | 468400 | 9.6 | 6623.6 | 3.74 | 9.7161 | 73.3887 | 1564.456 | 2955.604 | 146 | 33118 | 33264 | 66236 | 66382 | 633.6 | 6336 |  | 4 | 0 | 438480 | 438480 | 50330
MagFan — 582 RPM |  |  | 37.5 | 45253 | 10 | 0 | 452500 | 8.9 | 6187.4 | 3.61 | 9.7161 | 70.3077 | 1511.35 | 2855.275 | 148 | 30937 | 31085 | 61874 | 62022 | 587.4 | 5874 |  | 4 | 0 | 438480 | 438480 | 48217
MagFan — 558 RPM |  |  | 37.5 | 41803 | 11 | 0 | 459800 | 8.8 | 6080.8 | 3.67 | 9.7161 | 73.1633 | 1535.732 | 2901.338 | 136.4 | 30404 | 30540.4 | 60808 | 60944.4 | 580.8 | 5808 |  | 4 | 0 | 438480 | 438480 | 45614
MagFan — 534 RPM |  |  | 37.5 | 38479 | 12 | 0 | 461700 | 8.5 | 5911 | 3.69 | 9.7161 | 74.5862 | 1542.078 | 2913.327 | 223.2 | 29555 | 29778.2 | 59110 | 59333.2 | 561 | 5610 |  | 4 | 0 | 438480 | 438480 | 42626
MagFan — 516 RPM |  |  | 37.5 | 36160 | 13 | 0 | 470100 | 8.5 | 5911 | 3.75 | 9.7161 | 76.838 | 1570.134 | 2966.331 | 297.7 | 29555 | 29852.7 | 59110 | 59407.7 | 561 | 5610 |  | 4 | 0 | 438480 | 438480 | 40535
MagFan — 492 RPM |  |  | 37.5 | 32810 | 14 | 0 | 459300 | 8.1 | 5604.6 | 3.67 | 9.7161 | 76.114 | 1534.062 | 2898.183 | 208.6 | 28023 | 28231.6 | 56046 | 56254.6 | 534.6 | 5346 |  | 4 | 0 | 438480 | 438480 | 37285
MagFan — 474 RPM |  |  | 37.5 | 30008 | 15 | 0 | 450100 | 7.8 | 5414.8 | 3.59 | 9.7161 | 76.9641 | 1503.334 | 2840.131 | 262.5 | 27074 | 27336.5 | 54148 | 54410.5 | 514.8 | 5148 |  | 4 | 0 | 438480 | 438480 | 35188
MagFan — 456 RPM |  |  | 37.5 | 26917 | 17 | 0 | 457600 | 8 | 5548 | 3.65 | 9.7161 | 81.0462 | 1528.384 | 2887.456 | 227.8 | 27740 | 27967.8 | 55480 | 55707.8 | 528 | 5280 |  | 4 | 0 | 438480 | 438480 | 32695
MagFan — 426 RPM |  |  | 37.5 | 20897.8456 | 21 | 0 | 438900 | 8.3 | 5767.8 | 3.5 | 9.7161 | 87.696 | 1465.926 | 2769.459 | 363.3 | 28839 | 29202.3 | 57678 | 58041.3 | 547.8 | 5478 |  | 4 | 0 | 438480 | 438480 | 28639
MagFan — 402 RPM |  |  | 37.5 | 15702.2477 | 28 | 0 | 439700 | 9.5 | 6597 | 3.51 | 9.7161 | 101.6786 | 1468.598 | 2774.507 | 462 | 32985 | 33447 | 65970 | 66432 | 627 | 6270 |  | 4 | 0 | 438480 | 438480 | 24904
MagFan — 378 RPM |  |  | 37.5 | 15468.9701 | 29 | 0 | 448600 | 8.4 | 5824.4 | 3.58 | 9.7161 | 90.0319 | 1498.324 | 2830.666 | 469.8 | 29122 | 29591.8 | 58244 | 58713.8 | 554.4 | 5544 |  | 4 | 0 | 438480 | 438480 | 21291
[15 empty] | #VALUE! |  | #VALUE! |  | #VALUE! | #VALUE! | #VALUE! |  | 4 | 0 | 438480 | 438480 | 0
EBM-Pabst AgriCool 1.3 kW |  |  | 37.5 | 37 Pa |  | 0 | #VALUE! | #VALUE! |  |  |  | #VALUE! | #VALUE! | #VALUE! | 0 |  | #VALUE! |  | #VALUE! | #VALUE! | #VALUE! |  | 4 | 0 | 438480 | 438480 | 25 Pa
EBM Pabst— 300 RPM |  |  | 37.5 | 7258.13 | 61 | 0 | 442700 | 11.5 | 7949 | 3.53 | 9.7161 | 116.2985 | 1478.618 | 2793.437 | 1085.8 | 39745 | 40830.8 | 79490 | 80575.8 | 759 | 7590 |  | 4 | 0 | 438480 | 438480 | 13075
EBM Pabst— 400 RPM |  |  | 37.5 | 20883.8014 | 21 | 0 | 438600 | 13.2 | 9161.2 | 3.5 | 9.7161 | 83.7244 | 1464.924 | 2767.566 | 487.2 | 45806 | 46293.2 | 91612 | 92099.2 | 871.2 | 8712 |  | 4 | 0 | 438480 | 438480 | 27342
EBM Pabst— 500 RPM |  |  | 37.5 | 32987.7689 | 14 | 0 | 461800 | 13.7 | 9494.2 | 3.69 | 9.7161 | 71.6025 | 1542.412 | 2913.958 | 221.2 | 47471 | 47692.2 | 94942 | 95163.2 | 904.2 | 9042 |  | 4 | 0 | 438480 | 438480 | 35075
EBM Pabst— 600 RPM |  |  | 37.5 | 41246 |  | 0 | [5 empty] | #VALUE! | 0 | 0 | #VALUE! |  | #VALUE! |  | #VALUE! | 0 | 0 |  | 4 | 0 | 438480 | 438480 | 44548
[15 empty] | #VALUE! |  | #VALUE! |  | #VALUE! | 0 | 0 |  | 4 | 0 | 438480 | 438480 | 0
MultiFan Cone Vplus 2 kW |  |  | 37.5 | 37 Pa |  | 0 | [5 empty] | #VALUE! | 0 | 0 | #VALUE! |  | #VALUE! |  | #VALUE! | 0 | 0 |  |  |  | 438480 | 438480 | 25 Pa
MultiFan— 300 RPM |  |  | 37.5 | 7100 | 62 | 0 | 440200 | 29.5 | 20437 | 3.51 | 9.7161 | 89.5013 | 1470.268 | 2777.662 | 967.2 | 102185 | 103152.2 | 204370 | 205337.2 | 1947 | 19470 |  |  |  | 438480 | 438480 | 9900
MultiFan— 360 RPM |  |  | 37.5 | 9200 |  | 0 | #VALUE! | #VALUE! |  | #VALUE! | #VALUE! | #VALUE! | #VALUE! | #VALUE! | #VALUE! |  | #VALUE! |  | #VALUE! | #VALUE! | #VALUE! |  |  |  | 438480 | 438480 | 22100
MultiFan— 420 RPM |  |  | 37.5 | 25100 | 18 | 0 | 451800 | 13.6 | 9427.6 | 3.61 | 9.7161 | 90.2887 | 1509.012 | 2850.858 | 347.4 | 47138 | 47485.4 | 94276 | 94623.4 | 897.6 | 8976 |  | 4 | 0 | 438480 | 438480 | 34400
MultiFan— 479 RPM |  |  | 37.5 | 39200 | 12 | 0 | 470400 | 12.6 | 8741.6 | 3.75 | 9.7161 | 75.0656 | 1571.136 | 2968.224 | 196.8 | 43708 | 43904.8 | 87416 | 87612.8 | 831.6 | 8316 |  | 4 | 0 | 438480 | 438480 | 42900
MultiFan— 540 RPM |  |  | 37.5 | 47500 | 10 | 0 | 475000 | 14 | 9684 | 3.79 | 9.7161 | 73.7824 | 1586.5 | 2997.25 | 176 | 48420 | 48596 | 96840 | 97016 | 924 | 9240 |  | 4 | 0 | 438480 | 438480 | 50600
MultiFan— 600 RPM |  |  | 37.5 | 54400 | 9 | 0 | 489600 | 16.2 | 11249.2 | 3.91 | 9.7161 | 75.3281 | 1635.264 | 3089.376 | 95.4 | 56246 | 56341.4 | 112492 | 112587.4 | 1069.2 | 10692 |  | 4 | 0 | 438480 | 438480 | 57400
MultiFan— 615 RPM |  |  | 37.5 | 56300 | 8 | 0 | 450400 | 15.3 | 10599.8 | 3.6 | 9.7161 | 68.9414 | 1504.336 | 2842.024 | 86.4 | 52999 | 53085.4 | 105998 | 106084.4 | 1009.8 | 10098 |  | 4 | 0 | 438480 | 438480 | 59100
Changing fan numbers | [5 empty] | change no.
Skov Blue Fan 1.2 kW | 0 | 0 | 0 | 0 | 0 | 0
DACS MagFan 1.2 kW | 0 | 0 | 0 | 0 | 0 | 0
Skov Blue Fan 2.3 kW | 0 | 0 | 0 | 0 | 0 | 0
EBM-Pabst AgriCool 1.3 kW | 0 | 0 | 0 | 0 | 0 | 0
MultiFan Cone Vplus 2 kW | 0 | 0 | 0 | 0 | 0 | 0
Scroll right for detailed performance data
Note on H11: Note: Some farms may be billed for kVa rather than kW.
Note on H12: Note: Peak power demand is the network charge associated with the maximum amount of energy being drawn at any one time. If unsure if you are billed this way, leave as '0.00'.
Note on C14: Note: if you have ceiling baffles, set the 'Ceiling Peak Height' to the height of the baffle above the shed floor.
Note on C15: Note: Dropped ceilings are used in the United States but rarely seen in Australia. If unsure, leave as is.
Note on E98: This is the pressure at the fans, so will usually be greater than the shed static pressure
Note on J98: Note: if calculating peak power load, you may need to use the power consumption at higher static pressure - refer to your fan test report
Note on R99: Based on Poultry Housing Tips—Pad System Cooling, Installation and Management. (July 2001, vol. 13 No.8 — 1m² per 6858 m³/hr
Note on S99: Based on Poultry Housing Tips—Six-inch pad system water usage and pipe sizing. (June 2006, vol. 18 No.6
Note on Z99: Based on hitting peak load once per batch
Note on E161: This is the pressure at the fans, so will usually be greater than the shed static pressure
Note on J161: Note: if calculating peak power load, you may need to use the power consumption at higher static pressure - refer to your fan test report
Note on R162: Based on Poultry Housing Tips—Pad System Cooling, Installation and Management. (July 2001, vol. 13 No.8 — 1m² per 6858 m³/hr
Note on S162: Based on Poultry Housing Tips—Six-inch pad system water usage and pipe sizing. (June 2006, vol. 18 No.6
Note on Z162: Based on hitting peak load once per batch

## Imperial to metric Conv.
To convert Imperial/English units into metric, type the Imperial/English value into the blue cell and press ENTER. Read the metric value from the cell with green text
Flow rate |  |  | Speed |  | Distance |  | Energy Efficiency |  | Pressure |  | Temperature
CFM | m³/h | m³/s | feet/min | m/s | ft | m | CFM per watt | m³/h per watt | inch H2O | Pa | °F | °C
1 | 2 | 0.001 | 1 | 0.01 | 1 | 0.3048 | 1 | 1.699 | 0.2 | 49.8 | 1 | -17.2222
2000 | 3398.0418 | 0.9439 | 50 | 0.254 | 10 | 3.048 | 10 | 16.9902 | 0.01 | 2.49 | 32 | 0
2500 | 4247.5522 | 1.1799 | 100 | 0.508 | 15 | 4.572 | 11 | 18.6892 | 0.02 | 4.98 | 34 | 1.1111
3000 | 5097.0627 | 1.4159 | 150 | 0.762 | 20 | 6.096 | 12 | 20.3883 | 0.03 | 7.47 | 36 | 2.2222
3500 | 5946.5731 | 1.6518 | 200 | 1.016 | 25 | 7.62 | 13 | 22.0873 | 0.04 | 9.96 | 38 | 3.3333
4000 | 6796.0835 | 1.8878 | 250 | 1.27 | 30 | 9.144 | 14 | 23.7863 | 0.05 | 12.45 | 40 | 4.4444
4500 | 7645.594 | 2.1238 | 300 | 1.524 | 35 | 10.668 | 15 | 25.4853 | 0.06 | 14.94 | 42 | 5.5556
5000 | 8495.1044 | 2.3598 | 350 | 1.778 | 40 | 12.192 | 16 | 27.1843 | 0.07 | 17.43 | 44 | 6.6667
5500 | 9344.6149 | 2.5957 | 400 | 2.032 | 45 | 13.716 | 17 | 28.8834 | 0.08 | 19.92 | 46 | 7.7778
6000 | 10194.1253 | 2.8317 | 450 | 2.286 | 50 | 15.24 | 18 | 30.5824 | 0.09 | 22.41 | 48 | 8.8889
6500 | 11043.6358 | 3.0677 | 500 | 2.54 | 55 | 16.764 | 19 | 32.2814 | 0.1 | 24.9 | 50 | 10
7000 | 11893.1462 | 3.3037 | 550 | 2.794 | 60 | 18.288 | 20 | 33.9804 | 0.11 | 27.39 | 52 | 11.1111
7500 | 12742.6566 | 3.5396 | 600 | 3.048 | 65 | 19.812 | 21 | 35.6794 | 0.12 | 29.88 | 54 | 12.2222
8000 | 13592.1671 | 3.7756 | 650 | 3.302 | 100 | 30.4801 | 22 | 37.3785 | 0.13 | 32.37 | 56 | 13.3333
8500 | 14441.6775 | 4.0116 | 700 | 3.556 | 300 | 91.4402 | 23 | 39.0775 | 0.14 | 34.86 | 58 | 14.4444
9000 | 15291.188 | 4.2476 | 750 | 3.81 | 350 | 106.6802 | 24 | 40.7765 | 0.15 | 37.35 | 60 | 15.5556
9500 | 16140.6984 | 4.4835 | 800 | 4.064 | 400 | 121.9202 | 25 | 42.4755 | 0.16 | 39.84 | 62 | 16.6667
10000 | 16990.2089 | 4.7195 | 850 | 4.318 | 450 | 137.1603 | 26 | 44.1745 | 0.17 | 42.33 | 64 | 17.7778
10500 | 17839.7193 | 4.9555 | 900 | 4.572 | 500 | 152.4003 | 27 | 45.8736 | 0.18 | 44.82 | 66 | 18.8889
11000 | 18689.2297 | 5.1915 |  |  | 550 | 167.6403 | 28 | 47.5726 | 0.19 | 47.31 | 68 | 20
11500 | 19538.7402 | 5.4274 |  |  | 600 | 182.8804 | 29 | 49.2716 | 0.2 | 49.8 | 70 | 21.1111
12000 | 20388.2506 | 5.6634 |  |  | 650 | 198.1204 | 30 | 50.9706 | 0.21 | 52.29 | 72 | 22.2222
12500 | 21237.7611 | 5.8994 |  |  | 700 | 213.3604 |  |  | 0.22 | 54.78 | 74 | 23.3333
13000 | 22087.2715 | 6.1354 |  |  | 750 | 228.6005 | Energy Efficiency |  | 0.23 | 57.27 | 76 | 24.4444
13500 | 22936.782 | 6.3713 |  |  |  |  | Watts per CFM | Watts per m³/h | 0.24 | 59.76 | 78 | 25.5556
14000 | 23786.2924 | 6.6073 |  |  |  |  | 1 | 0.58857 | 0.25 | 62.25 | 80 | 26.6667
14500 | 24635.8028 | 6.8433 |  |  |  |  | 0.1 | 0.058857 | 0.26 | 64.74 | 82 | 27.7778
15000 | 25485.3133 | 7.0793 |  |  |  |  | 0.090909 | 0.053507 | 0.27 | 67.23 | 84 | 28.8889
15500 | 26334.8237 | 7.3152 |  |  |  |  | 0.083333 | 0.049048 | 0.28 | 69.72 | 86 | 30
16000 | 27184.3342 | 7.5512 |  |  |  |  | 0.076923 | 0.045275 | 0.29 | 72.21 | 88 | 31.1111
16500 | 28033.8446 | 7.7872 |  |  |  |  | 0.071429 | 0.042041 | 0.3 | 74.7 | 90 | 32.2222
17000 | 28883.3551 | 8.0232 |  |  |  |  | 0.066667 | 0.039238 |  |  | 92 | 33.3333
17500 | 29732.8655 | 8.2591 |  |  |  |  | 0.0625 | 0.036786 |  |  | 94 | 34.4444
18000 | 30582.3759 | 8.4951 |  |  |  |  | 0.058824 | 0.034622 |  |  | 96 | 35.5556
18500 | 31431.8864 | 8.7311 |  |  |  |  | 0.055556 | 0.032699 |  |  | 98 | 36.6667
19000 | 32281.3968 | 8.9671 |  |  |  |  | 0.052632 | 0.030978 |  |  | 100 | 37.7778
19500 | 33130.9073 | 9.203 |  |  |  |  | 0.05 | 0.029429 |  |  | 102 | 38.8889
20000 | 33980.4177 | 9.439 |  |  |  |  | 0.047619 | 0.028027 |  |  | 104 | 40
20500 | 34829.9282 | 9.675 |  |  |  |  | 0.045455 | 0.026753 |  |  | 106 | 41.1111
21000 | 35679.4386 | 9.911 |  |  |  |  | 0.043478 | 0.02559 |  |  | 108 | 42.2222
[7 empty] | 0.041667 | 0.024524
50000 | 84951.0443 | 23.5975 |  |  |  |  | 0.04 | 0.023543
100000 | 169902.0886 | 47.195 |  |  |  |  | 0.038462 | 0.022637
150000 | 254853.1329 | 70.7925 |  |  |  |  | 0.037037 | 0.021799
200000 | 339804.1772 | 94.39 |  |  |  |  | 0.035714 | 0.021021
250000 | 424755.2215 | 117.9876 |  |  |  |  | 0.034483 | 0.020296
300000 | 509706.2658 | 141.5851 |  |  |  |  | 0.033333 | 0.019619

## Metric to Imperial Conv.
To convert metric units into Imperial/English, type the metric value into the blue cell and press ENTER. Read the Imperial/English value from the cell with green text
Flow Rate |  | Speed |  | Distance |  | Energy Efficiency |  | Energy Efficiency |  | Pressure |  | Temperature
m³/h | CFM | m/s | feet/min | m | ft | m³/h per watt | CFM per watt | Watts per m³/h | Watts per CFM | Pa | inch H2O | °C | °F
1 | 0.58857 | 1 | 196.85 | 1 | 3.2808 | 1 | 0.58857 | 1 | 1.699 | 1 | 0.0040161 | 1 | 33.8
1000 | 588.5743 | 0.25 | 49.2125 | 5 | 16.4042 | 10 | 5.8857 | 0.1 | 0.1699 | 2 | 0.0080321 | 0 | 32
5000 | 2942.8714 | 0.5 | 98.425 | 6 | 19.685 | 11 | 6.4743 | 0.090909 | 0.15446 | 4 | 0.016064 | 1 | 33.8
10000 | 5885.7428 | 0.75 | 147.6375 | 7 | 22.9658 | 12 | 7.0629 | 0.083333 | 0.14159 | 6 | 0.024096 | 2 | 35.6
11000 | 6474.3171 | 1 | 196.85 | 8 | 26.2466 | 13 | 7.6515 | 0.076923 | 0.13069 | 8 | 0.032129 | 3 | 37.4
12000 | 7062.8914 | 1.25 | 246.0625 | 9 | 29.5275 | 14 | 8.24 | 0.071429 | 0.12136 | 10 | 0.040161 | 4 | 39.2
13000 | 7651.4657 | 1.5 | 295.275 | 10 | 32.8083 | 15 | 8.8286 | 0.066667 | 0.11327 | 12 | 0.048193 | 5 | 41
14000 | 8240.04 | 1.75 | 344.4875 | 11 | 36.0891 | 16 | 9.4172 | 0.0625 | 0.10619 | 14 | 0.056225 | 6 | 42.8
15000 | 8828.6142 | 2 | 393.7 | 12 | 39.37 | 17 | 10.0058 | 0.058824 | 0.099942 | 16 | 0.064257 | 7 | 44.6
16000 | 9417.1885 | 2.25 | 442.9125 | 13 | 42.6508 | 18 | 10.5943 | 0.055556 | 0.09439 | 18 | 0.072289 | 8 | 46.4
17000 | 10005.7628 | 2.5 | 492.125 | 14 | 45.9316 | 19 | 11.1829 | 0.052632 | 0.089422 | 20 | 0.080321 | 9 | 48.2
18000 | 10594.3371 | 2.75 | 541.3375 | 15 | 49.2124 | 20 | 11.7715 | 0.05 | 0.084951 | 22 | 0.088353 | 10 | 50
19000 | 11182.9114 | 3 | 590.55 | 16 | 52.4933 | 21 | 12.3601 | 0.047619 | 0.080906 | 24 | 0.096386 | 11 | 51.8
20000 | 11771.4857 | 3.25 | 639.7625 | 17 | 55.7741 | 22 | 12.9486 | 0.045455 | 0.077228 | 26 | 0.10442 | 12 | 53.6
21000 | 12360.0599 | 3.5 | 688.975 | 18 | 59.0549 | 23 | 13.5372 | 0.043478 | 0.07387 | 28 | 0.11245 | 13 | 55.4
22000 | 12948.6342 | 3.75 | 738.1875 | 19 | 62.3358 | 24 | 14.1258 | 0.041667 | 0.070793 | 30 | 0.12048 | 14 | 57.2
23000 | 13537.2085 | 4 | 787.4 | 20 | 65.6166 | 25 | 14.7144 | 0.04 | 0.067961 | 32 | 0.12851 | 15 | 59
24000 | 14125.7828 | 4.25 | 836.6125 |  |  | 26 | 15.3029 | 0.038462 | 0.065347 | 34 | 0.13655 | 16 | 60.8
25000 | 14714.3571 | 4.5 | 885.825 | 100 | 328.083 | 27 | 15.8915 | 0.037037 | 0.062927 | 36 | 0.14458 | 17 | 62.6
26000 | 15302.9314 | 4.75 | 935.0375 | 110 | 360.8913 | 28 | 16.4801 | 0.035714 | 0.060679 | 38 | 0.15261 | 18 | 64.4
27000 | 15891.5056 |  |  | 120 | 393.6996 | 29 | 17.0687 | 0.034483 | 0.058587 | 40 | 0.16064 | 19 | 66.2
28000 | 16480.0799 |  |  | 130 | 426.5079 | 30 | 17.6572 | 0.033333 | 0.056634 | 42 | 0.16867 | 20 | 68
29000 | 17068.6542 |  |  | 140 | 459.3162 | 31 | 18.2458 | 0.032258 | 0.054807 | 44 | 0.17671 | 21 | 69.8
30000 | 17657.2285 |  |  | 150 | 492.1245 | 32 | 18.8344 | 0.03125 | 0.053094 | 46 | 0.18474 | 22 | 71.6
31000 | 18245.8028 |  |  | 160 | 524.9328 | 33 | 19.423 | 0.030303 | 0.051485 | 48 | 0.19277 | 23 | 73.4
32000 | 18834.3771 |  |  |  |  | 34 | 20.0115 | 0.029412 | 0.049971 | 50 | 0.2008 | 24 | 75.2
33000 | 19422.9513 |  |  |  |  | 35 | 20.6001 | 0.028571 | 0.048543 | 52 | 0.20884 | 25 | 77
34000 | 20011.5256 |  |  |  |  | 36 | 21.1887 | 0.027778 | 0.047195 | 54 | 0.21687 | 26 | 78.8
35000 | 20600.0999 |  |  |  |  | 37 | 21.7772 | 0.027027 | 0.045919 | 56 | 0.2249 | 27 | 80.6
36000 | 21188.6742 |  |  |  |  | 38 | 22.3658 | 0.026316 | 0.044711 | 58 | 0.23293 | 28 | 82.4
37000 | 21777.2485 |  |  |  |  | 39 | 22.9544 | 0.025641 | 0.043565 | 60 | 0.24096 | 29 | 84.2
38000 | 22365.8228 |  |  |  |  | 40 | 23.543 | 0.025 | 0.042476 | 62 | 0.249 | 30 | 86
39000 | 22954.397 |  |  |  |  | 41 | 24.1315 |  |  | 64 | 0.25703 | 31 | 87.8
40000 | 23542.9713 |  |  |  |  | 42 | 24.7201 |  |  | 66 | 0.26506 | 32 | 89.6
[6 empty] | 43 | 25.3087 |  |  | 68 | 0.27309 | 33 | 91.4
50000 | 29428.7142 |  |  |  |  | 44 | 25.8973 |  |  | 70 | 0.28112 | 34 | 93.2
100000 | 58857.4283 |  |  |  |  | 45 | 26.4858 |  |  |  |  | 35 | 95
150000 | 88286.1425 |  |  |  |  | 46 | 27.0744 |  |  |  |  | 36 | 96.8
200000 | 117714.8566 |  |  |  |  | 47 | 27.663 |  |  |  |  | 37 | 98.6
250000 | 147143.5708 |  |  |  |  | 48 | 28.2516 |  |  |  |  | 38 | 100.4
300000 | 176572.2849 |  |  |  |  | 49 | 28.8401 |  |  |  |  | 39 | 102.2
350000 | 206000.9991 |  |  |  |  | 50 | 29.4287 |  |  |  |  | 40 | 104
400000 | 235429.7132 |  |  |  |  | 51 | 30.0173 |  |  |  |  | 41 | 105.8
450000 | 264858.4274 |  |  |  |  | 52 | 30.6059 |  |  |  |  | 42 | 107.6
500000 | 294287.1416 |  |  |  |  | 53 | 31.1944