## Introduction
et22
Energy tool - centre pivot irrigation systems
This tool will provide a guide to understanding if the energy use of your irrigation system is optimal, based on the total head, energy source (diesel or electricity) and cost, area irrigated, and your irrigation goals.
The tool has 2 steps and a System Analysis report which can be selected via the tabs at the bottom of the page:
  - STEP 1 Benchmark - Provides a rough estimate of pumping costs from your water and energy bills and benchmarks your pumping costs against other systems to see if cost savings are likely.
  - STEP 2 Detailed analysis - Enter measured pressures at designated points on your irrigation system to calculate the energy costs of different components of the system and potential cost savings from improving the system. This step will also identify if your system pressure is too low, negatively impacting on application uniformty. System capacity is also calculated which gives an indication if your system is designed well enough to keep up with crop water requirements.
  - System Analysis Report - This provides a summary of data entered in step 2, showing current operating costs and potential savings made by improving your irrigation system.
To use each sheet:
input your own data in the light blue cells,
select the appropriate options from the dark blue cell menus
hover mouse over the help button (top left corner of each tab) for data input and interpretation help
hover mouse over boxes with red triangles and red text for additional explanation.
results and outputs are shown in yellow boxes with red text
shown when there is a problem with the irrigation system or data inputted.
shown when there is an oportunity to improve a component of the irrigation system.
shown when a component of irrigation system is working well.
Data you will need:
- Water use (monthly, quarterly or annual)
- Diesel or electricity usage (monthly, quarterly or annual)
- Diesel or electricity costs (monthly, quarterly or annual)
- Pump flow rates
- System pressure at the pump, pivot base and end of the pivot
- Vertical lift heights for water
Is your pumping system efficient?
This tool will give an indication of how efficiently your pump is operating. The minimum acceptable pump efficiency is 70%.
It will also indicate if the system pressure is within the desired operating range. Operating pressure may be too high, unnecessarily increasing costs and possibly upsetting the emitter pattern. Operating pressure also may be too low, which reduces operating costs but always diminishes irrigation performance and reduces crop productivity. If system pressure is too low, potential energy savings will be reduced because energy costs will likely increase if changes are made to improve application uniformity, which should be your first priority. Improved application uniformity can increase crop production.
This tool also calculates the pumping cost per ML and breaks down where the costs occur in your system components.
Causes of excess energy use
Excess energy use can be caused by poor system design, typically in pipes being too small to carry the volume of water required at the necessary flow rate and pressure for the system to operate as intended. Operating outside of the pump's optimal performance range through varied speed or incorrect impeller size reduces efficiency and increases costs. Running your system at a higher pressure than required reduces efficiency, although this determination should be based on the pressure at the furthest point of the system to ensure the emitter(s) are performing as required.
Notes/assumptions
* 1 ML lifted 1 metre of height requires 4.55 kilowatt hours (kWh) of electricity, allowing for efficiency losses for pumps (70% efficient), drive train (95% efficient) and electric motor (90% efficient).
* 1 ML lifted 1 metre of height requires 1.10 litres of diesel, allowing for efficiency losses for pumps (70% efficient), drive train (95% efficient) and diesel motor (35% efficient).
Total Dynamic Head consists of 3 components added together:
1. vertical height difference between the water supply level and the level the water is being pumped to (Static Lift, SL, or Static Head, SH).
2. losses due to friction in pipes and fittings (Friction Head, FH).
3. pressure at the emiiter (Pressure Head, PH).
Further reading
Acknowledgements
Disclaimer
This tool is provided for information purposes only. Because user input is required, no claim is made as to the accuracy and no guarantee is given that it is without flaws of any kind or is wholly appropriate for your particular purposes. The NSW and Victorian Governments and their agencies (Department of Primary Industries and Jobs, Precincts and Regions) do not accept any liability to any person for the information or advice (or the use of such information or advice) which is provided.
Warning!!
^Note:
Good
Help
red text
- Fundamentals of energy use in water pumping
- Energy use efficiency
- Reading your meter

## STEP 1 Benchmark
Help
Input
Energy source |  | Electricity | Water use |  |  | Annual summary |  |  |  | Energy source | Have bills | ID
Do you have ENERGY BILLS for the irrigation pump? |  | Yes | Do you have WATER BILLS to get water use data? | Yes |  |  | Cost | Usage |  | Diesel | Yes | DieselYes | How would you like to input your diesel use data? | Input |  |  | Input method
[6 empty] | Electricity | 60000 | 140000 | kWh | Diesel | No | DieselNo | Can you estimate diesel costs and usage? | Estimate | Input data | Estimate data | Col | Annually | Quarterly | Monthly | No | ML | Diesel | L diesel | Diesel consumption
[6 empty] | Water |  | 400 | ML | Electricity | Yes | ElectricityYes | How would you like to input your electricity data? | Input | Annually | Annually | 1 | Annual amount | Q1 amount | Jan | Go to TAB: Step 2 | kL | Electricity | kWh | Electricity meter data
How would you like to input your electricity data? |  | Annually | How would you like to input your water data? | Annually | [5 empty] | Electricity | No | ElectricityNo | Can you estimate electricity costs and usage? | Estimate | Quarterly | Quarterly | 2 |  | Q2 amount | Feb
[6 empty] | Benchmarks |  |  |  |  | 1 | 60000 | 140000 |  | Monthly | Monthly | 3 |  | Q3 amount | Mar
[11 empty] | 0 | 0 | 0 |  |  | No | 4 |  | Q4 amount | Apr
| Cost | Usage kWh |  | Usage | ML | Avg tariff rate | 0.42857 | /kWh |  |  | 0 | 0 | 0 |  |  |  | 5 |  |  | May
Annual amount | 60000 | 140000 | Annual amount | 400 |  | Pumping cost | 150 | /ML |  |  | 0 | 0 | 0 |  |  |  | 6 |  |  | Jun
0 |  |  | 0 |  |  | Energy use | 350 | kWh/ML |  |  | 0 | 0 | 0 |  |  |  | 7 |  |  | Jul
0 |  |  | 0 | [7 empty] | 0 | 0 | 0 |  |  |  | 8 |  |  | Aug
0 |  |  | 0 | [7 empty] | 0 | 0 | 0 |  |  |  | 9 |  |  | Sept
0 |  |  | 0 | [7 empty] | 0 | 0 | 0 |  |  |  | 10 |  |  | Oct
0 |  |  | 0 | [7 empty] | 0 | 0 | 0 |  |  |  | 11 |  |  | Nov
0 |  |  | 0 | [7 empty] | 0 | 0 | 0 |  |  |  | 12 |  |  | Dec
0 |  |  | 0 | [7 empty] | 0 | 0 | 0
0 |  |  | 0 | [7 empty] | 0 | 0 | 0
0 |  |  | 0
0 |  |  | 0
0 |  |  | 0 | [10 empty] | Input
[12 empty] | Yes | How would you like to input your water data? | Input
[12 empty] | No | Can you estimate water cost and usage? | Estimate
[11 empty] | 1 | #REF! | 400
[11 empty] | 0 | #REF! | 0
[11 empty] | 0 | #REF! | 0
[11 empty] | 0 | #REF! | 0
[11 empty] | 0 | #REF! | 0
[11 empty] | 0 | #REF! | 0
[11 empty] | 0 | #REF! | 0
[11 empty] | 0 | #REF! | 0
[11 empty] | 0 | #REF! | 0
[11 empty] | 0 | #REF! | 0
[11 empty] | 0 | #REF! | 0
[11 empty] | 0 | #REF! | 0

## STEP 2 Detailed analysis
Help - data input | SYSTEM ANALYSIS
Help - interpretation | [37 empty] | Each row different formula | [6 empty] | Alternative method of calc savings
Energy input | [10 empty] | Regulator rating |  |  | Residual pressure | [7 empty] | Location | Pressure | Unit | Pressure (m) |  | m head | % | Head loss (m/100m) | Energy use (kW) | % of energy use | Energy use (kW or L diesel/hr) | Annual energy use (kWh/year or L diesel/year) | Energy cost ($/ML) | Annual energy costs ($/year) | kWh/ML/m or L diesel/ML/m | Target HL (m) | Target energy use (kW or L diesel/hr) | Correction if system already good | % of use | Annual energy costs ($/year) | Annual saving ($) | Energy cost ($/ML) | kWh/ML/m or L diesel/ML/m | Annual energy costs ($/year)
Energy source | Electricity | [9 empty] | 10 | PSI |  | 15 | PSI | [6 empty] | Suction lift | 1 | m | 1 | Static head | 3 | 10.44% |  | 2.6707 | 6.784% | 2.6707 | 3371.6127 | 2.1365 | 842.9032 | 0.29753 | 3 | 2.6707 | 2.6707 | 6.983% | 842.9032 | 0 | 2.1365 | 0.35061 | 0
Start | 3065.7 | kWh | [19 empty] | Suction friction loss | 1 | m | 1 | Suction | 1 | 3.481% |  | 0.89022 | 2.261% | 0.89022 | 1123.8709 | 0.71218 | 280.9677 | 0.099177 | 1 | 0.89022 | 0.89022 | 2.328% | 280.9677 | 0 | 0.71218 | 0.11687 | 0
End | 3086.5 | kWh | [19 empty] | Delivery line pressure | 38 | PSI | 26.7235 | Main line | 5.126 | 17.85% | 1.2688 | 4.5633 | 11.59% | 4.5633 | 5760.9587 | 3.6506 | 1440.2397 | 0.50838 | 3.9709 | 3.535 | 3.535 | 9.243% | 1115.7003 | 324.539 | 2.828 | 0.46408 | 485.3967
Duration | 1268 | minutes | [5 empty] | Pivot base pressure | [13 empty] | Lift above pump to pivot base | 0.5 | m | 0.5 | Pivot boom | 9.0487 | 31.5% | 2.3564 | 8.0554 | 20.46% | 8.0554 | 10169.6202 | 6.4443 | 2542.4051 | 0.89743 | 5.8553 | 5.2125 | 5.2125 | 13.63% | 1645.1456 | 897.259 | 4.17 | 0.68431 | 1341.9847
Meter K value | 40 | [6 empty] | 30 | PSI | [12 empty] | Pressure at base | 30 | PSI | 21.0975 | Residual pressure | 10.5487 | 36.73% |  | 9.3907 | 23.85% | 9.3907 | 11855.4266 | 7.5126 | 2963.8566 | 1.0462 | 10.5487 | 9.3907 | 9.3907 | 24.55% | 2963.8566 | 0 | 7.5126 | 1.2328 | 0
Energy consumption | 39.3691 | kW | [19 empty] | Lift above base to sprinklers | 1.5 | m | 1.5 | Pump inefficiency |  |  |  | 10.4096 | 26.44% | 10.4096 | 13141.7164 | 8.3277 | 3285.4291 | 1.1597 |  | 7.196 | 7.196 | 18.82% | 2271.1603 | 1014.269 | 5.7568 | 0.9447
Energy unit cost | 0.25 | /kWh |  | Lift above pivot base | [17 empty] | Residual pressure | 15 | PSI | 10.5487 | Drive inefficiency |  |  |  | 0 | 0% | 0 | 0 | 0 | 0 | 0 |  | 0 | 0 | 0% | 0 | 0 | 0 | 0
|  |  |  | 1.5 | m | [16 empty] | Regulator rating | 10 | PSI | 7.0325 | Motor inefficiency |  |  |  | 2.2643 | 5.751% | 2.2643 | 2858.5506 | 1.8114 | 714.6376 | 0.25226 |  | 2.238 | 2.238 | 5.852% | 706.3629 | 8.275 | 1.7904 | 0.29382
Water use | [25 empty] | TOTAL | 28.7235 | 100% |  | 38.2441 | 97.14% | 38.2441 | 48281.756 | 30.5953 | 12070.439 | 4.2607 | 24.3749 | 31.1331 | 31.1331 | 81.41% | 9826.0966 | 2244.342 | 24.9065 | 4.0872 | 1827.3814
Start |  | kL | [23 empty] | Towers |  |  |  | 1.125 | 2.858% | 1.125 | 1420.2713 | 0.9 | 355.0678 | 0.12533 |  | 1.125 | 1.125 | 2.942% | 355.0678 | 0 | 0.9
End |  | kL | [23 empty] | Booster pump |  |  |  | 0 | 0% | 0 | 0 | 0 | 0 | 0 |  | 0 | 0 | 0% | 0 | 0 | 0
Duration |  | minutes | [28 empty] | 1 | 39.3691 | 49702.0273 | 31.4953 | 12425.5068 | 4.386 |  | 32.2581 | 32.2581 | 84.35% | 10181.1644 | 2244.342 | 25.8065
Flow rate |  | ML/day |  | Lift to pivot base |  |  | Delivery line pressure | [23 empty] | 2.725 |  | 49702.0273 |  | 12425.5068 | 4.386 | [5 empty] | 12425.5064
Or input flow rate | 7.5 | ML/day |  | 0.5 | m |  | 38 | PSI
Crop water use | 8 | ML/ha/year | [19 empty] | Conversion factors
[22 empty] | 1 | m | 10 | m |  | Further inputs and assumptions |  |  |  | Calculations |  |  |  | Lists | [6 empty] | Warning: Endgun pressure outside of data range. Throw distance may be inaccurate.
Pivot details |  |  |  | Suction lift | [7 empty] | Warning: There is a pressure gain in the pivot. Check pressure measurements, units, and lift from pivot base to end of pivot. | [9 empty] | = |  | = |  |  | Addition to regulator pressure | 5 | PSI |  | Energy use (P1) (excluding towers and booster) | 38.2441 | kW |  | Booster |  | Electric drive |  | Current system |  |  | Booster pump assumed to be adding 40 PSI.
Circle portion | 360 | degrees |  | 1 | m | [16 empty] | 0.703 | PSI | 14.2248 | PSI |  | distance from pump to pivot edge | 20 | m |  | Pump efficiency | 70.1345 | % |  | with booster |  | Separate power source |  | Improved system |  |  | Endgun data range is 15 to 30 PSI.
Pivot boom length | 384 | m | [14 empty] | Warning: Endgun pressure outside of data range. Throw distance may be inaccurate. Endgun data range is 15 to 30 PSI. |  |  |  |  | 0.102 | KPa | 98.0414 | KPa |  | Booster pump pressure | 40 | PSI |  | Annual water use | 394.5198 | ML/year |  | no booster |  |  |  | Saving
End gun | R55A | no booster | [19 empty] | 1 | m | 10 | m |  | Booster pump efficiency | 75 | % |  | Energy cost | 31.4953 | $/ML | [8 empty] | Warning: Delivery line head loss is excessive.
End gun nozzle size | 0.7 | inches | Suction friction loss | [18 empty] | 10.1998 | Bar | 0.98041 | Bar |  | Booster motor efficiency | 90 | % |  | Total energy use (inc towers and booster) | 125.9811 | kWh/ML |  | PSI | 0.70325 | [5 empty] | If your delivery line is longer than the pivot length plus 20 m, potential savings may be lower than estimated.
Wheel tower drive | Electric drive |  | 1 | m | [26 empty] | Flow rate to use | 7.5 | ML/day |  | KPa | 0.102 | [5 empty] | Delivery line pressure loss okay
Area | 49.315 | ha | [24 empty] | Target electric motor efficiency | 95 | % |  | Target suction friction loss | 1 | m |  | m | 1 | [5 empty] | Warning: There is a pressure gain in the delivery line. Check pressure measurements, units, and lift from pump to pivot base.
|  |  | Motor is running at >50% load. Motor efficiency should be close to rating. | [7 empty] | System capacity | [15 empty] | Target diesel motor efficiency | 40 | % |  | Pumping efficiency | 4.386 | kWh or L diesel/ML/m |  | Bar | 10.1998 | [5 empty] | Warning: There is a pressure gain in the pivot. Check pressure measurements, units, and lift from pivot base to end of pivot.
Motor details | [6 empty] | Warning: Delivery line head loss is excessive. If your delivery line is longer than the pivot length plus 20 m, potential savings may be lower than estimated. |  |  |  | Under machine |  | 15.2084 | mm/day | [7 empty] | Pump duty (current) | [8 empty] | Target delivery head loss | 3.9709 | m
Motor size | 37 | kW | [8 empty] | Endgun |  | 10.3174 | mm/day | [7 empty] | Total dynamic head | 28.7235 | m |  |  | Wheel tower motor size | 0.75 | kW |  | Target pivot head loss | 5.8553 | m |  | Diesel | L diesel/h | L diesel | /L | L diesel/ML | L diesel/year |  | Warning: Motor is underloaded. Motor efficiency may be lower than manufacturer's rating
Motor efficiency | 93.9 | % | Note: Drive efficiency could be improved if pump and motor are reconfigured as direct drive. | [13 empty] | ^Note: Total potential savings are reduced because residual pressure should be increased to improve uniformity. |  |  |  |  | Flow rate | 7.5 | ML/day |  |  | Tower drive motor efficiency | 90 | % |  | Endgun pressure | 15 | PSI |  | Electricity | kW | kWh | /kWh | kWh/ML | kWh/year |  | Motor is running at >50% load. Motor efficiency should be close to rating.
(from name plate) | 35 | % (4.39 L/kWh) | [8 empty] | Warning: Endgun system capacity is more than 10 % different to the pivot system capacity. | [10 empty] | Power (P2) | 35.9798 | kW |  |  | Travel speed setting | 30 | % |  | Energy consumption | 39.3691 | kW or L diesel/hour | [8 empty] | Warning: Motor is overloaded. Check energy use data and motor size!
Motor load | 97.2428 | % | [28 empty] | Motor efficiency | 93.9 | % | [8 empty] | Warning: Endgun system capacity is more than 10 % different to the pivot system capacity.
Drive type | Direct | [25 empty] | Diesel to kWh | 10.6863 | kWh/L diesel |  | Drive efficiency | 100 | % |  |  |  |  | End gun
Efficiency | 100 | % | Motor and drive efficiency |  |  |  | Pump efficiency |  |  |  | Head loss | Delivery line |  | Machine boom |  |  | Residual pressure | [13 empty] | Endgun flow rate | 3.5709 | L/s |  |  |  |  | None
[5 empty] | Potential savings |  | Current | 70% | Good |  | Current | 5.126 | m | 9.0487 | m |  | Current | 15 | PSI | [18 empty] | X100-51H18 |  |  |  | Note: Drive efficiency could be improved if pump and motor are reconfigured as direct drive.
|  |  | Drive efficiency |  | 0 | /year | Target | 80 |  |  | Target | 3.9709 | m | 5.8553 | m |  | Target | 15 | PSI | [7 empty] | Endgun system capacity tolerance | 10 | % |  | Booster pump energy use | 0 | kW |  |  |  |  | X100-51L18
|  |  | Motor efficiency |  | 8.275 | /year | Saving | 1014.269 | /year |  | Saving | 324.539 | /year | 897.259 | /year |  | Savings | 0 | /year | [11 empty] | Number of wheel towers | 8 | towers |  | Savings |  |  | Twin Max 18 deg |  |  |  | ^Note: Total potential savings are reduced because residual pressure should be increased to improve uniformity.
[27 empty] | Pump efficiency rating |  |  |  | Wheel tower power consumption | 1.125 | kW |  | COST to correct^ |  |  | R55A
[27 empty] | 0% | Poor |  |  | Endgun upper limit | 16.7292 | mm/day |  |  |  |  | R75LP
[10 empty] | Total potential savings | 2244.342 |  | /year | [13 empty] | 70% | Good |  |  | Endgun lower limit | 13.6875 | mm/day |  | Direct | 100 |  | R75
[27 empty] | 80% | Excellent |  |  | Endgun range min | 15 | PSI |  | Gear | 95 |  | R55VT
[27 empty] | 100% | Check inputs |  |  | Endgun range max | 30 | PSI |  | Belt | 90 |  | SR75
[27 empty] | Motor load |  |  |  | Endgun range min | 15 | PSI |  |  |  |  | SR100
[27 empty] | 0 | Poor |  |  | Endgun range max | 30 | PSI
[27 empty] | 50 | Good |  |  | Endgun within data range? | TRUE | [5 empty] | R55i VT
[27 empty] | 100 | Check inputs |  |  | Endgun SC close to pivot SC? | FALSE | [5 empty] | End Spray
[21 empty] | Pump efficiency low | [5 empty] | Mainline head loss tolerance |  |  |  | Mainline head loss excessive? | TRUE | [5 empty] | SR101+
[19 empty] | Excessive pressure at end of pivot – this will increase pumping costs. | [7 empty] | 10% | of target |  |  | Negative pressure difference mainline? | FALSE | [5 empty] | SR150
[31 empty] | Negative pressure difference pivot? | FALSE | [5 empty] | Twin101Ultra
Delivery line friction loss excessive – this will increase pumping costs.
[30 empty] | Other efficiency opportunities | [7 empty] | Twin140+
[31 empty] | Current | Potential | unit | Potential savings |  |  |  | Twin140Ultra
[30 empty] | Suction friction loss | 1 | 1 | m | 0 | /year |  |  | Twin160
[30 empty] | Drive efficiency | 100 | 100 | % | 0 | /year |  |  | Twin202+
[30 empty] | Motor efficiency | 93.9 | 95 | % | 8.275 | /year |  |  | Twin202Ultra
X100-51H24
[22 empty] | 1 | 2 | 3 | 4 | 5 | 6 | 7 | 8 | 9 | 10 | 11 | 12 |  |  |  |  | X100-51L24
[23 empty] | Cost |  | Motor efficiency |  | Drive train efficiency | Pump effeciency | Min energy use | Unit |  |  | System energy use
[22 empty] | 2: Average; 3: Unit; 4: Average; 5: Range; 6: Average; 7: Average |  | Cost | 0.25 | Crop
[16 empty] | 11 | [5 empty] | Diesel | 1.1 | /L | 35 |  | 95 | 70 | 0.255 | L/ML/m | L diesel/ML | Diesel use (L/ML) | 1.0956 |  | Motor efficiency | 90 | Lucerne
[22 empty] | Electricity | 0.25 | /kWh | 90 |  | 95 | 70 | 2.725 | kWh/ML/m | kWh/ML | Energy use (kWh/ML) | 4.553 |  | Drive train efficiency | 95 | Maize
[35 empty] | Pump efficiency | 70 | Perennial pasture
[35 empty] | Min energy use | 2.725 | Winter crop
[35 empty] | Real motor energy use | 3.1871 | Mixed
[35 empty] | Energy use | Energy use (kWh/ML)
[9 empty] | 1 | [6 empty] | 1 | If fitted is the VSD, can the speed be reduced? |  |  | 1 | Is the pump correctly sized for the system?
1 | Check units on pressure gauge at pump and centre tower. | [7 empty] | 2 | [6 empty] | 2 | Consider installing a VSD to reduced operating pressure (consider in relation to pump duty point)? |  |  | 2 | Is the pump operating close to its Best Efficiency Point?
2 | Re-check pressure at the pump and base with a new gauge. | [7 empty] | 3 | [6 empty] | 3 | Consult your supplier about altering system capacity to reduce pressure (consider in relation to pump duty point)? |  |  | 3 | Is there a problem with the pump (cavitation, worn impeller etc)?
3 | Check delivery pipe size, is it undersized? | [7 empty] | 4 | [6 empty] | 4 |  |  |  | 4 | Are all drive belts tight?
4 | Is there a filter that requires cleaning or servicing? | [7 empty] | 5 | [6 empty] | 5 |  |  |  | 5 | Is the pivot the only user of power on this meter (bores, other pumps, endgun, increasing power use)
5 | Are all valves on the delivery line or centre tower fully open? | [7 empty] | 6 | [6 empty] | 6 |  |  |  | 6 | Consult you electrician to determine if there is any problem with the motor.
6 | Are there any fittings causing constrictions? | [7 empty] | 7 | [6 empty] | 7 |  |  |  |  | End gun system capacity is lower than the rest of the system - this will be causing poor application uniformity
7 | Are there any major leaks in the delivery line? | [7 empty] | 8 | [6 empty] | 8 |  |  |  | 1 | Check that the end gun is fitted with the best sized nozzle.
8 | Has pipe internal surface deteriorate due to age, water quality or use of additives - inspect inside delivery pipe and consider pigging. | [7 empty] | 9 | [6 empty] | 9 |  |  |  | 2 | Can pressure at the end of the system be increased to improve system capacity (this will increase pumping costs)?
9 | Consider replacing delivery line with a larger size pipe. | [7 empty] | 10 | [6 empty] | 10 |  |  |  | 3 | Is a booster pump fitted to the end gun and working correctly?
10 | If you delivery line is longer that your pivot length plus 50m (ie you have multiple pivots on delivery line, or water supply point/pump is further from pivot), then frictionloss could be higher than expected.
Note on D11: K value located in meter box. Usually 40 or 1 if not stated.
Note on D20: Leave blank to use flow rate calculated from meter readings above.
Note on D33: For electric motors: Older motors: typically 90 % Newer motors: typically 95 %
Note on D34: Range for diesel motors: 25 - 40% 25% efficiency = 0.37 L diesel/kWh 40% efficiency = 0.23 L diesel/kWh Typically: 25-35 % for older or underloaded motors 35-40 % for newer motors
Note on I39: These savings are estimated assuming conversion to direct drive (100% efficiency)
Note on I40: These savings are estimated assuming installation of a more efficient motor: IE4 electric motor: 95% efficient Modern diesel motor: 40% efficient

## System analysis report
Help - interpretation | System analysis report
Energy input | [11 empty] | Regulator rating | [5 empty] | Residual pressure
Energy source | Electricity | [10 empty] | 10 | PSI |  |  |  |  | 15 | PSI
Start | 3065.7 | kWh
End | 3086.5 | kWh
Duration | 1268 | minutes
Energy consumption | 39.3691 | kW | [6 empty] | Pivot base pressure
Energy unit cost | 0.25 | /kWh | [6 empty] | 30 | PSI
Energy Costs (inc. towers and booster pump)
Total energy use | 125.9811 | kWh/ML
Annual energy use | 49702.0273 | kWh/year |  | Lift above pivot base
Energy cost | 31.4953 | /ML |  | 1.5 |  | m
Annual energy costs | 12425.5068 | /year
Water use
Start | 0 | kL
End | 0 | kL |  |  | Lift to pivot base |  |  | Delivery line pressure | [6 empty] | Warning: There is a pressure gain in the pivot. Check pressure measurements, units, and lift from pivot base to end of pivot.
Duration | 0 | minutes |  |  | 0.5 | m |  | 38 | PSI | [11 empty] | Warning: Endgun pressure outside of data range. Throw distance may be inaccurate. Endgun data range is 15 to 30 PSI.
Flow rate | 7.5 | ML/day
Crop water use | 8 | ML/ha/year
Pivot details |  |  |  |  | Suction lift
Circle portion | 360 | degrees |  |  | 1 | m
Pivot boom length | 384 | m
End gun | R55A | no booster | Suction friction loss
End gun nozzle size | 0.7 | inches | 1 |  | m |  |  |  | Warning: Delivery line head loss is excessive. If your delivery line is longer than the pivot length plus 20 m, potential savings may be lower than estimated.
Wheel tower drive | Electric drive
Area | 49.315 | ha
Motor details |  |  | Motor is running at >50% load. Motor efficiency should be close to rating.
Motor size | 37 | kW
Motor efficiency | 93.9 | % | [6 empty] | Pump duty (current) | [5 empty] | System capacity
Motor load | 97.2428 | % | [6 empty] | Total dynamic head |  |  | 28.7235 | m |  | Under machine |  |  | 15.2084 | mm/day
Drive type | Direct |  | Note: Drive efficiency could be improved if pump and motor are reconfigured as direct drive. | [5 empty] | Flow rate |  |  | 7.5 | ML/day |  | Endgun |  |  | 10.3174 | mm/day | ^Note: Total potential savings are reduced because residual pressure should be increased to improve uniformity.
Efficiency | 100 | % | [6 empty] | Power (P2) |  |  | 35.9798 | kW |  | Warning: Endgun system capacity is more than 10 % different to the pivot system capacity.
|  |  | Motor and drive efficiency | [5 empty] | Pump efficiency |  |  |  |  | Head loss |  | Delivery line |  | Machine boom |  | Residual pressure
[5 empty] | Current | Potential | Potential savings |  | Current | 70% | Good |  |  | Current |  | 5.126 | m | 9.0487 | m | Current |  | 15 | PSI
|  |  | Drive efficiency |  | 100% | 100% | 0 | /year | Target | 80 |  |  |  | Target |  | 3.9709 | m | 5.8553 | m | Target |  | 15 | PSI
|  |  | Motor efficiency |  | 93.9% | 95% | 8.275 | /year | Saving | 1014.269 | /year |  |  | Saving |  | 324.539 | /year | 897.259 | /year | Savings |  | 0 | /year
[7 empty] | Total potential savings | 2244.342 |  | /year |  |  |  |  | Potential energy cost |  |  |  | 25.8065 | /ML

## Help - Step 1
Step 1 - Benchmark your energy use
Data input
1. Select your source
(Electricty or diesel)
2. Select how you will get your energy and water use data
(From bills or estimation)
3. Select the time interval is your energy and water use data
(Annually, Quarterly, Monthly)
4. Enter energy cost and usage
5. Enter water cost and usage
Interpretation of outputs
1. Summary of energy use and costs
2. Summary of water use and costs
3. Average energy tarriff estimated from energy use and water use data
4. Estimated pumping costs - S/ML
5. Estimated energy use - kWh/ML
6. Compare your estimated pumping costs (purple) to a range of other benchmark systems
7. Compare your estimated pumping costs (purple) to other specific benchmark systems, showing static head (can not be changed) and dynamic head (potential to change to save energy costs)
6. Select water use units
(ML or kL)

## Help - Step data input
Step 2 - Detailed analysis
Data input
2. Enter energy use data at the start and end of the observation period, and the number of minutes of observation.
K value is a multiplication factor found in the meter box for electric systems
Output: energy use (kW) is calculated
5. If you can directly measure the flow rate, you can put it in this box. Otherwise, leave the box blank to use the flow rate calculated from water consumption measurements.
4. Enter water use data at the start and end of the observation period, and the number of minutes of observation.
Output: flow rate (ML/day)
3. Enter your energy unit cost in the blue box. You can copy this from Step 1.
6. Enter your annual water use (per hectare) in the blue box
9. Input motor size from name plate (kW)
10. Input motor efficiency from name plate or specifications (%)
Output: Motor load is calculated from energy use and motor size (%)
15. Enter pressures measured at designated positions on irrigation system and select units
16. Enter the pressure rating of regulators and select units
14. Enter an estimate of static head or height difference:
~Suction lift (for bores this is depth to water level from the centre of the pump)
~Lift from pump to pivot base
~Lift from pivot base to sprinklers
12. Enter your target pump efficiency. This figure is used to estimate potential savings from improving pump efficiency
1. Select energy source
~ Diesel or electricity
7. Describe your centre pivot: how much of a circle it covers, distance from center to the last sprinkler, the endgun type and nozzle size, and if a booster pump is fitted.
8. Select wheel tower drive type. Select "Electric drive" to account for the energy consumption of the wheel towers if wheel tower energy consumption is part of the Energy input measurement above. Otherwise, select "Seperate power source".
Output: The total area covered by the pivot and endgun is calculated
11. Select the type of drive that connects the pump to the motor
Output: Typical efficiency for the selected drive type.
13. Enter an estimate of friction loss in the suction pipe.

## Help - Step interpretation
Step 2 - Detailed analysis
Data interpretation
4. Total potential cost saving by improving pump, motor and drive efficiency, reducing pipe line friction losses, and reducing pressure at the end of the pivot (where applicable).
1. Motor load explanation.
Green = good, load from 50-100%
Red = poor , load less than 50%
Yellow = error - load greater than 100%
18. Current pump efficiency
Red = poor <70%
Green= good 70-80%
Green = Excellent >90%
Yellow = Error >100%
10. Warning shown if residual pressure is too low. Potential energy cost savings are reduced because pressure at the end should be increased to improve uniformity. This will increase energy costs.
7. Warning shown if the gun pressure is outside the manufacturer's specified operating range. Estimated gun throw distance may be inaccurate.
16. Estimated head loss in the mainline
17. Potential annual cost savings if head loss is reduced to 'target' by increasing pipe size. The target is estimated based on the size of the pivot.
8. Endgun performance.
Endgun capacity is compared to the rest of the centre pivot system. If there is a significant difference, a red warning appears under the System capacity box.
Endgun throw distance is estimated at the end of the system diagram.
2. Estimate of motor load based on motor size and measured power consumption
(Cell D10).
Green = good, load from 50-100%
Red = poor , load less tan 50%
Yellow = error - load greater than 100%
3. Graph showing break down of pumping costs in $/year.
Column 1 - costs for the current system
Column 2 - potential costs following modification to improve energy efficiency and reduce losses.
14. Estimated head loss in the machine boom
15. Potential annual cost savings if head loss is reduced to 'target' by increasing pipe size.
11. Current pressure at end of machine
12. Optimum pressure based on regulator rating.
13. Potential cost savings (or increase if in red) of achieving optimal pressure at end of system.
19. Pumping costs ($/ML) at current pump efficiency
20. Pumping costs ($/ML) at target pump efficiency
21. Potential energy cost savings from improving pump efficiency to target efficiency
23. Total potential cost saving by improving all efficiency opportunities and reducing pressure and friction losses.
5. Drive efficiency saving explaination. If shown, efficiency improvement is available.
6. Drive and motor potential annual savings.
Drive savings are based on conversion to direct drive.
Motor savings are based on upgrading to a motor with a high efficiency rating for its fuel type (diesel or electricity).
22. Warning shown if mainline pressure loss is too high or negative. If loss is negative, check pressure measurements and units.
9. Warning shown if pressure measurements indicate a gain of pressure along the main boom.

## Help - Report
System analysis report
Report interpretation
5. Total potential cost saving by improving pump, motor and drive efficiency, reducing pipe line friction losses, and reducing pressure at the end of the pivot (where applicable).
2. Motor load explanation.
Green = good, load from 50-100%
Red = poor , load less than 50%
Yellow = error - load greater than 100%
20. Current pump efficiency
Red = poor <70%
Green= good 70-80%
Green = Excellent >90%
Yellow = Error >100%
11. Warning shown if residual pressure is too low. Potential energy cost savings are reduced because pressure at the end should be increased to improve uniformity. This will increase energy costs.
8. Warning shown if the gun pressure is outside the manufacturer's specified operating range. Estimated gun throw distance may be inaccurate.
17. Estimated head loss in the mainline
18. Potential annual cost savings if head loss is reduced to 'target' by increasing pipe size. The target is estimated based on the size of the pivot.
10. Endgun performance.
Endgun capacity is compared to the rest of the centre pivot system. If there is a significant difference, a red warning appears under the System capacity box.
Endgun throw distance is estimated at the end of the system diagram.
3. Estimate of motor load based on motor size and measured power consumption
(Cell D10).
Green = good, load from 50-100%
Red = poor , load less tan 50%
Yellow = error - load greater than 100%
4. Graph showing break down of pumping costs in $/year.
Column 1 - costs for the current system
Column 2 - potential costs following modification to improve energy efficiency and reduce losses.
15. Estimated head loss in the machine boom
16. Potential annual cost savings if head loss is reduced to 'target' by increasing pipe size.
12. Current pressure at end of machine
13. Optimum pressure based on regulator rating.
14. Potential cost savings (or increase if in red) of achieving optimal pressure at end of system.
21. Pumping costs ($/ML) at current pump efficiency
22. Pumping costs ($/ML) at target pump efficiency
23. Potential energy cost savings from improving pump efficiency to target efficiency
26. Total potential cost saving by improving all efficiency opportunities and reducing pressure and friction losses.
6. Drive efficiency saving explaination. If shown, efficiency improvement is available.
19. Drive and motor potential annual savings.
Drive savings are based on conversion to direct drive.
Motor savings are based on upgrading to a motor with a high efficiency rating for its fuel type (diesel or electricity).
25. Warning shown if mainline pressure loss is too high or negative. If loss is negative, check pressure measurements and units.
7. Warning shown if pressure measurements indicate a gain of pressure along the main boom.
1. Energy cost summary figures
This estimates the annual energy use and costs, as well as the pumping cost per ML.
24. Pump duty.
This is the current rate of work and energy consumption of the pump.
9. Pumping costs breakdown pie chart.
This chart displays the energy cost of each system component, and the relative portion of energy consumption by component.

## Endguns (hidden)
[5 empty] | Length (m) | 384 |  |  | Table47
Endgun | ID_Gun x noz X pre | Nozzle | Pressure (psi | Flow (ML/day) | Throw (m) | Area (ha) | Flow (l/s) | SC (mm/day) | 1 | 2 | 3 | 4 | 5 | 6 | 7 | 8 | 9 | 10 | 11 | 12 | 13 | 14 | 15 | 16 | 17 | 18 | 19 | 20 | 21 | 22 | 23 | 24 | 25 | 26
EndSpray | EndSpray0.312510 | 0.3125 | 10 | 0.044153 | 6.096 | 1.4825 | 0.51103 | 2.9783 | End gun | Table | Add Resid | Col |  | X100-51H18 | X100-51L18 | TwinMax18deg | R55A | R75LP | R75 | R55VT | SR75 | SR100 | R55i VT | End Spray | SR101+ | SR150 | Twin101Ultra | Twin140+ | Twin140Ultra | Twin160 | Twin202+ | Twin202Ultra | X100-51H24 | X100-51L24
EndSpray | EndSpray0.312515 | 0.3125 | 15 | 0.053965 | 6.4008 | 1.5572 | 0.62459 | 3.4655 | None |  | 0 |  |  | 0.4 | 0.4 | 0.55 | 0.6 | 0.40625 | 0.40625 | 0.52 | 0.4 | 0.5 | 0.40625 | 0.3125 | 0.47 | 0.7 | 0.47 | 0.63 | 0.63 | 0.71 | 0.79 | 0.87 | 0.4 | 0.4
EndSpray | EndSpray0.312520 | 0.3125 | 20 | 0.062141 | 6.7056 | 1.632 | 0.71923 | 3.8076 | X100-51H18 | Table244 | 7.5 | 6 |  | 0.45 | 0.45 | 0.39 | 0.7 | 0.4375 | 0.4375 | 0.56 | 0.45 | 0.55 | 0.4375 | 0.40625 | 0.55 | 0.8 | 0.55 | 0.67 | 0.71 | 0.79 | 0.87 | 0.94 | 0.45 | 0.45
EndSpray | EndSpray0.312525 | 0.3125 | 25 | 0.069773 | 7.0104 | 1.7069 | 0.80755 | 4.0878 | X100-51L18 | Table345 | 7.5 | 7 |  | 0.5 | 0.5 | 0.43 | 0.8 | 0.46875 | 0.46875 | 0.6 | 0.5 | 0.6 | 0.46875 | 0.5 | 0.63 | 0.9 | 0.63 | 0.71 | 0.79 | 0.87 | 0.89 | 1.02 | 0.5 | 0.5
EndSpray | EndSpray0.4062510 | 0.40625 | 10 | 0.075769 | 6.7056 | 1.632 | 0.87695 | 4.6427 | Twin Max 18 deg | Table45 | 7.5 | 8 |  | 0.55 | 0.55 | 0.47 | 0.9 | 0.5 | 0.5 | 0.65 | 0.55 | 0.65 | 0.50781 | 0.59375 | 0.67 | 1 | 0.71 | 0.75 | 0.87 | 0.94 | 0.91 | 1.1 | 0.55 | 0.55
EndSpray | EndSpray0.4062515 | 0.40625 | 15 | 0.092667 | 7.0104 | 1.7069 | 1.0725 | 5.4291 | R55A | Table47 | 10 | 9 |  | 0.6 | 0.6 | 0.51 |  | 0.53125 | 0.53125 | 0.7 | 0.6 | 0.7 | 0.54688 |  | 0.71 | 1.1 | 0.79 | 0.79 | 0.94 | 1.02 | 0.94 | 1.18 | 0.6 | 0.6
EndSpray | EndSpray0.4062520 | 0.40625 | 20 | 0.10684 | 7.4676 | 1.8193 | 1.2366 | 5.8727 | R75LP | Table49 | 10 | 10 |  | 0.65 | 0.65 | 0.59 |  | 0.5625 | 0.5625 | 0.8 | 0.65 | 0.75 | 0.625 |  | 0.75 | 1.2 | 0.87 | 0.83 | 1.02 | 1.1 | 0.98 | 1.26 | 0.65 | 0.65
EndSpray | EndSpray0.4062525 | 0.40625 | 25 | 0.11992 | 7.7724 | 1.8943 | 1.388 | 6.3308 | R75 | Table50 | 10 | 11 |  |  | 0.7 | 0.63 |  |  |  | 0.9 | 0.7 | 0.8 |  |  | 0.79 | 1.3 | 0.94 | 0.87 | 1.1 | 1.18 | 1.02 | 1.34 |  | 0.7
EndSpray | EndSpray0.510 | 0.5 | 10 | 0.11665 | 7.4676 | 1.8193 | 1.3501 | 6.412 | R55VT | Table51 | 10 | 12 |  |  | 0.75 | 0.67 |  |  |  |  | 0.75 | 0.85 |  |  | 0.83 | 1.4 | 1.02 | 0.91 | 1.18 | 1.26 | 1.06 | 1.42 |  | 0.75
EndSpray | EndSpray0.515 | 0.5 | 15 | 0.14282 | 7.7724 | 1.8943 | 1.653 | 7.5394 | SR75 | Table52 | 7.5 | 13 |  |  | 0.8 | 0.71 |  |  |  |  | 0.8 | 0.9 |  |  | 0.87 |  | 1.1 | 0.94 | 1.26 | 1.34 | 1.08 | 1.5 |  | 0.8
EndSpray | EndSpray0.520 | 0.5 | 20 | 0.16517 | 8.0772 | 1.9693 | 1.9116 | 8.3869 | Table47 1: SR100; Table47 2: Table53; Table47 3: 7.5; Table47 4: 14; Table47 7: 0.85; Table47 8: 0.79; Table47 14: 1; Table47 17: 0.91; Table47 20: 1.02; Table47 21: 1.34; Table47 22: 1.42; Table47 23: 1.1; Table47 24: 1.57; Table47 26: 0.85
EndSpray | EndSpray0.525 | 0.5 | 25 | 0.18424 | 8.382 | 2.0444 | 2.1324 | 9.012 | Table47 1: R55i VT; Table47 2: Table2; Table47 4: 15; Table47 7: 0.9; Table47 8: 0.87; Table47 17: 0.94; Table47 20: 1.1; Table47 22: 1.5; Table47 23: 1.18; Table47 24: 1.65; Table47 26: 0.9
EndSpray | EndSpray0.5937510 | 0.59375 | 10 | 0.16898 | 8.2296 | 2.0069 | 1.9558 | 8.4201 | Table47 1: End Spray; Table47 2: Table3; Table47 4: 16; Table47 7: 0.95; Table47 8: 0.94; Table47 20: 1.18; Table47 23: 1.28; Table47 24: 1.73; Table47 26: 0.95
EndSpray | EndSpray0.5937515 | 0.59375 | 15 | 0.20659 | 8.5344 | 2.082 | 2.3911 | 9.9227 | Table47 1: SR101+; Table47 2: Table4; Table47 4: 17; Table47 7: 1; Table47 23: 1.38; Table47 24: 1.77; Table47 26: 1
EndSpray | EndSpray0.5937520 | 0.59375 | 20 | 0.23875 | 8.8392 | 2.1572 | 2.7634 | 11.0677 | Table47 1: SR150; Table47 2: Table5; Table47 4: 18; Table47 23: 1.48
EndSpray | EndSpray0.5937525 | 0.59375 | 25 | 0.26655 | 9.144 | 2.2325 | 3.0851 | 11.9398 | Table47 1: Twin101Ultra; Table47 2: Table6; Table47 4: 19; Table47 23: 1.58
R55A | R55A0.4687515 | 0.46875 | 15 | 0.1512 | 12.2 | 2.9903 | 1.75 | 5.0563 | Table47 1: Twin140+; Table47 2: Table7; Table47 4: 20
R55A | R55A0.4687520 | 0.46875 | 20 | 0.1728 | 13.1 | 3.2146 | 2 | 5.3755 | Table47 1: Twin140Ultra; Table47 2: Table8; Table47 4: 21
R55A | R55A0.4687525 | 0.46875 | 25 | 0.1944 | 13.7 | 3.3644 | 2.25 | 5.7781 | Table47 1: Twin160; Table47 2: Table9; Table47 4: 22
R55A | R55A0.4687530 | 0.46875 | 30 | 0.2112 | 14 | 3.4394 | 2.4444 | 6.1406 | Table47 1: Twin202+; Table47 2: Table10; Table47 4: 23
R55A | R55A0.54687515 | 0.54688 | 15 | 0.1992 | 12.2 | 2.9903 | 2.3056 | 6.6615 | Table47 1: Twin202Ultra; Table47 2: Table11; Table47 4: 24
R55A | R55A0.54687520 | 0.54688 | 20 | 0.228 | 13.1 | 3.2146 | 2.6389 | 7.0926 | Table47 1: X100-51H24; Table47 2: Table12; Table47 4: 25
R55A | R55A0.54687525 | 0.54688 | 25 | 0.2544 | 13.7 | 3.3644 | 2.9444 | 7.5615 | Table47 1: X100-51L24; Table47 2: Table13; Table47 4: 26
R55A | R55A0.54687530 | 0.54688 | 30 | 0.2784 | 14 | 3.4394 | 3.2222 | 8.0944
R55A | R55A0.62515 | 0.625 | 15 | 0.2472 | 12.5 | 3.065 | 2.8611 | 8.0652
R55A | R55A0.62520 | 0.625 | 20 | 0.2808 | 13.4 | 3.2895 | 3.25 | 8.5363
R55A | R55A0.62525 | 0.625 | 25 | 0.3144 | 14 | 3.4394 | 3.6389 | 9.1411
R55A | R55A0.62530 | 0.625 | 30 | 0.3432 | 14.3 | 3.5145 | 3.9722 | 9.7654
R55A | R55A0.70312515 | 0.70312 | 15 | 0.2832 | 13.1 | 3.2146 | 3.2778 | 8.8098
R55A | R55A0.70312520 | 0.70312 | 20 | 0.3264 | 14 | 3.4394 | 3.7778 | 9.49
R55A | R55A0.70312525 | 0.70312 | 25 | 0.3624 | 14.6 | 3.5896 | 4.1944 | 10.0959
R55A | R55A0.70312530 | 0.70312 | 30 | 0.3984 | 14.9 | 3.6647 | 4.6111 | 10.8712
R55i VT | R55i VT0.4062515 | 0.40625 | 15 | 0.10248 | 11.5824 | 2.8367 | 1.1861 | 3.6126
R55i VT | R55i VT0.4062520 | 0.40625 | 20 | 0.11774 | 12.192 | 2.9883 | 1.3627 | 3.9401
R55i VT | R55i VT0.4062525 | 0.40625 | 25 | 0.13246 | 13.1064 | 3.2162 | 1.5331 | 4.1185
R55i VT | R55i VT0.4062530 | 0.40625 | 30 | 0.14554 | 13.4112 | 3.2923 | 1.6845 | 4.4207
R55i VT | R55i VT0.4062535 | 0.40625 | 35 | 0.15808 | 13.716 | 3.3684 | 1.8296 | 4.693
R55i VT | R55i VT0.4062540 | 0.40625 | 40 | 0.17007 | 14.0208 | 3.4446 | 1.9684 | 4.9373
R55i VT | R55i VT0.4062545 | 0.40625 | 45 | 0.18043 | 14.3256 | 3.5209 | 2.0883 | 5.1245
R55i VT | R55i VT0.4062550 | 0.40625 | 50 | 0.19024 | 14.3256 | 3.5209 | 2.2018 | 5.4032
R55i VT | R55i VT0.4062555 | 0.40625 | 55 | 0.19896 | 14.6304 | 3.5972 | 2.3028 | 5.531
R55i VT | R55i VT0.4062560 | 0.40625 | 60 | 0.20659 | 14.9352 | 3.6736 | 2.3911 | 5.6238
R55i VT | R55i VT0.437515 | 0.4375 | 15 | 0.1281 | 11.5824 | 2.8367 | 1.4826 | 4.5158
R55i VT | R55i VT0.437520 | 0.4375 | 20 | 0.14718 | 12.4968 | 3.0642 | 1.7034 | 4.8031
R55i VT | R55i VT0.437525 | 0.4375 | 25 | 0.16517 | 13.4112 | 3.2923 | 1.9116 | 5.0167
R55i VT | R55i VT0.437530 | 0.4375 | 30 | 0.18206 | 13.716 | 3.3684 | 2.1072 | 5.405
R55i VT | R55i VT0.437535 | 0.4375 | 35 | 0.19733 | 14.0208 | 3.4446 | 2.2839 | 5.7285
R55i VT | R55i VT0.437540 | 0.4375 | 40 | 0.21204 | 14.3256 | 3.5209 | 2.4542 | 6.0225
R55i VT | R55i VT0.437545 | 0.4375 | 45 | 0.22513 | 14.6304 | 3.5972 | 2.6056 | 6.2584
R55i VT | R55i VT0.437550 | 0.4375 | 50 | 0.23657 | 14.6304 | 3.5972 | 2.7381 | 6.5766
R55i VT | R55i VT0.437555 | 0.4375 | 55 | 0.24748 | 14.9352 | 3.6736 | 2.8643 | 6.7367
R55i VT | R55i VT0.437560 | 0.4375 | 60 | 0.25674 | 14.9352 | 3.6736 | 2.9715 | 6.9889
R55i VT | R55i VT0.4687515 | 0.46875 | 15 | 0.15263 | 11.2776 | 2.761 | 1.7665 | 5.5281
R55i VT | R55i VT0.4687520 | 0.46875 | 20 | 0.17498 | 12.192 | 2.9883 | 2.0252 | 5.8554
R55i VT | R55i VT0.4687525 | 0.46875 | 25 | 0.19678 | 12.8016 | 3.1402 | 2.2776 | 6.2665
R55i VT | R55i VT0.4687530 | 0.46875 | 30 | 0.2164 | 13.4112 | 3.2923 | 2.5047 | 6.5731
R55i VT | R55i VT0.4687535 | 0.46875 | 35 | 0.23494 | 13.716 | 3.3684 | 2.7192 | 6.9747
R55i VT | R55i VT0.4687540 | 0.46875 | 40 | 0.25184 | 14.3256 | 3.5209 | 2.9148 | 7.1527
R55i VT | R55i VT0.4687545 | 0.46875 | 45 | 0.2671 | 14.6304 | 3.5972 | 3.0914 | 7.4252
R55i VT | R55i VT0.4687550 | 0.46875 | 50 | 0.28127 | 14.6304 | 3.5972 | 3.2555 | 7.8192
R55i VT | R55i VT0.4687555 | 0.46875 | 55 | 0.29435 | 14.9352 | 3.6736 | 3.4069 | 8.0128
R55i VT | R55i VT0.4687560 | 0.46875 | 60 | 0.30526 | 14.9352 | 3.6736 | 3.5331 | 8.3095
R55i VT | R55i VT0.507812515 | 0.50781 | 15 | 0.17988 | 11.2776 | 2.761 | 2.082 | 6.5152
R55i VT | R55i VT0.507812520 | 0.50781 | 20 | 0.20714 | 12.192 | 2.9883 | 2.3974 | 6.9316
R55i VT | R55i VT0.507812525 | 0.50781 | 25 | 0.23221 | 12.8016 | 3.1402 | 2.6876 | 7.3949
R55i VT | R55i VT0.507812530 | 0.50781 | 30 | 0.2562 | 13.4112 | 3.2923 | 2.9652 | 7.7817
R55i VT | R55i VT0.507812535 | 0.50781 | 35 | 0.278 | 13.716 | 3.3684 | 3.2176 | 8.2531
R55i VT | R55i VT0.507812540 | 0.50781 | 40 | 0.29871 | 14.0208 | 3.4446 | 3.4573 | 8.6719
R55i VT | R55i VT0.507812545 | 0.50781 | 45 | 0.31779 | 14.3256 | 3.5209 | 3.6782 | 9.026
R55i VT | R55i VT0.507812550 | 0.50781 | 50 | 0.33469 | 14.6304 | 3.5972 | 3.8737 | 9.3042
R55i VT | R55i VT0.507812555 | 0.50781 | 55 | 0.3505 | 14.6304 | 3.5972 | 4.0567 | 9.7437
R55i VT | R55i VT0.507812560 | 0.50781 | 60 | 0.36467 | 14.6304 | 3.5972 | 4.2207 | 10.1377
R55i VT | R55i VT0.54687515 | 0.54688 | 15 | 0.20005 | 10.9728 | 2.6853 | 2.3154 | 7.4499
R55i VT | R55i VT0.54687520 | 0.54688 | 20 | 0.23003 | 11.8872 | 2.9125 | 2.6624 | 7.8982
R55i VT | R55i VT0.54687525 | 0.54688 | 25 | 0.25783 | 12.4968 | 3.0642 | 2.9842 | 8.4143
R55i VT | R55i VT0.54687530 | 0.54688 | 30 | 0.28345 | 13.1064 | 3.2162 | 3.2807 | 8.8132
R55i VT | R55i VT0.54687535 | 0.54688 | 35 | 0.30798 | 13.4112 | 3.2923 | 3.5646 | 9.3546
R55i VT | R55i VT0.54687540 | 0.54688 | 40 | 0.33033 | 14.0208 | 3.4446 | 3.8233 | 9.5897
R55i VT | R55i VT0.54687545 | 0.54688 | 45 | 0.3505 | 14.3256 | 3.5209 | 4.0567 | 9.9549
R55i VT | R55i VT0.54687550 | 0.54688 | 50 | 0.36903 | 14.3256 | 3.5209 | 4.2712 | 10.4813
R55i VT | R55i VT0.54687555 | 0.54688 | 55 | 0.38539 | 14.6304 | 3.5972 | 4.4605 | 10.7135
R55i VT | R55i VT0.54687560 | 0.54688 | 60 | 0.4001 | 14.6304 | 3.5972 | 4.6308 | 11.1227
R55i VT | R55i VT0.62515 | 0.625 | 15 | 0.25075 | 10.668 | 2.6097 | 2.9021 | 9.6083
R55i VT | R55i VT0.62520 | 0.625 | 20 | 0.28836 | 11.5824 | 2.8367 | 3.3375 | 10.1653
R55i VT | R55i VT0.62525 | 0.625 | 25 | 0.32324 | 12.192 | 2.9883 | 3.7412 | 10.8169
R55i VT | R55i VT0.62530 | 0.625 | 30 | 0.3554 | 12.8016 | 3.1402 | 4.1135 | 11.318
R55i VT | R55i VT0.62535 | 0.625 | 35 | 0.38593 | 13.1064 | 3.2162 | 4.4668 | 11.9996
R55i VT | R55i VT0.62540 | 0.625 | 40 | 0.41319 | 13.716 | 3.3684 | 4.7822 | 12.2664
R55i VT | R55i VT0.62545 | 0.625 | 45 | 0.4388 | 14.0208 | 3.4446 | 5.0788 | 12.7389
R55i VT | R55i VT0.62550 | 0.625 | 50 | 0.4617 | 14.0208 | 3.4446 | 5.3437 | 13.4035
R55i VT | R55i VT0.62555 | 0.625 | 55 | 0.48187 | 14.3256 | 3.5209 | 5.5772 | 13.686
R55i VT | R55i VT0.62560 | 0.625 | 60 | 0.49986 | 14.3256 | 3.5209 | 5.7854 | 14.1969
R55VT | R55VT0.4062515 | 0.40625 | 15 | 0.10248 | 12.192 | 2.9883 | 1.1861 | 3.4293
R55VT | R55VT0.4062520 | 0.40625 | 20 | 0.11774 | 13.1064 | 3.2162 | 1.3627 | 3.6609
R55VT | R55VT0.4062525 | 0.40625 | 25 | 0.13246 | 13.716 | 3.3684 | 1.5331 | 3.9324
R55VT | R55VT0.4062530 | 0.40625 | 30 | 0.14554 | 14.0208 | 3.4446 | 1.6845 | 4.2252
R55VT | R55VT0.4062535 | 0.40625 | 35 | 0.15808 | 14.3256 | 3.5209 | 1.8296 | 4.4898
R55VT | R55VT0.4062540 | 0.40625 | 40 | 0.17007 | 14.6304 | 3.5972 | 1.9684 | 4.7279
R55VT | R55VT0.4062545 | 0.40625 | 45 | 0.18043 | 14.6304 | 3.5972 | 2.0883 | 5.0158
R55VT | R55VT0.4062550 | 0.40625 | 50 | 0.19024 | 14.6304 | 3.5972 | 2.2018 | 5.2886
R55VT | R55VT0.4062555 | 0.40625 | 55 | 0.19896 | 14.6304 | 3.5972 | 2.3028 | 5.531
R55VT | R55VT0.4062560 | 0.40625 | 60 | 0.20659 | 14.6304 | 3.5972 | 2.3911 | 5.7432
R55VT | R55VT0.437515 | 0.4375 | 15 | 0.1281 | 12.192 | 2.9883 | 1.4826 | 4.2866
R55VT | R55VT0.437520 | 0.4375 | 20 | 0.14718 | 13.1064 | 3.2162 | 1.7034 | 4.5761
R55VT | R55VT0.437525 | 0.4375 | 25 | 0.16517 | 14.0208 | 3.4446 | 1.9116 | 4.7949
R55VT | R55VT0.437530 | 0.4375 | 30 | 0.18206 | 14.3256 | 3.5209 | 2.1072 | 5.171
R55VT | R55VT0.437535 | 0.4375 | 35 | 0.19733 | 14.6304 | 3.5972 | 2.2839 | 5.4856
R55VT | R55VT0.437540 | 0.4375 | 40 | 0.21204 | 14.9352 | 3.6736 | 2.4542 | 5.7722
R55VT | R55VT0.437545 | 0.4375 | 45 | 0.22513 | 15.24 | 3.75 | 2.6056 | 6.0034
R55VT | R55VT0.437550 | 0.4375 | 50 | 0.23657 | 15.24 | 3.75 | 2.7381 | 6.3086
R55VT | R55VT0.437555 | 0.4375 | 55 | 0.24748 | 15.24 | 3.75 | 2.8643 | 6.5994
R55VT | R55VT0.437560 | 0.4375 | 60 | 0.25674 | 15.24 | 3.75 | 2.9715 | 6.8465
R55VT | R55VT0.4687515 | 0.46875 | 15 | 0.15263 | 12.192 | 2.9883 | 1.7665 | 5.1075
R55VT | R55VT0.4687520 | 0.46875 | 20 | 0.17498 | 13.1064 | 3.2162 | 2.0252 | 5.4405
R55VT | R55VT0.4687525 | 0.46875 | 25 | 0.19678 | 14.0208 | 3.4446 | 2.2776 | 5.7127
R55VT | R55VT0.4687530 | 0.46875 | 30 | 0.2164 | 14.3256 | 3.5209 | 2.5047 | 6.1463
R55VT | R55VT0.4687535 | 0.46875 | 35 | 0.23494 | 14.9352 | 3.6736 | 2.7192 | 6.3954
R55VT | R55VT0.4687540 | 0.46875 | 40 | 0.25184 | 15.24 | 3.75 | 2.9148 | 6.7156
R55VT | R55VT0.4687545 | 0.46875 | 45 | 0.2671 | 15.5448 | 3.8265 | 3.0914 | 6.9803
R55VT | R55VT0.4687550 | 0.46875 | 50 | 0.28127 | 15.5448 | 3.8265 | 3.2555 | 7.3507
R55VT | R55VT0.4687555 | 0.46875 | 55 | 0.29435 | 15.5448 | 3.8265 | 3.4069 | 7.6926
R55VT | R55VT0.4687560 | 0.46875 | 60 | 0.30526 | 15.5448 | 3.8265 | 3.5331 | 7.9775
R55VT | R55VT0.507812515 | 0.50781 | 15 | 0.17988 | 12.192 | 2.9883 | 2.082 | 6.0195
R55VT | R55VT0.507812520 | 0.50781 | 20 | 0.20714 | 13.4112 | 3.2923 | 2.3974 | 6.2916
R55VT | R55VT0.507812525 | 0.50781 | 25 | 0.23221 | 14.3256 | 3.5209 | 2.6876 | 6.5953
R55VT | R55VT0.507812530 | 0.50781 | 30 | 0.2562 | 14.6304 | 3.5972 | 2.9652 | 7.1221
R55VT | R55VT0.507812535 | 0.50781 | 35 | 0.278 | 14.9352 | 3.6736 | 3.2176 | 7.5676
R55VT | R55VT0.507812540 | 0.50781 | 40 | 0.29871 | 15.24 | 3.75 | 3.4573 | 7.9657
R55VT | R55VT0.507812545 | 0.50781 | 45 | 0.31779 | 15.5448 | 3.8265 | 3.6782 | 8.3051
R55VT | R55VT0.507812550 | 0.50781 | 50 | 0.33469 | 15.8496 | 3.903 | 3.8737 | 8.5752
R55VT | R55VT0.507812555 | 0.50781 | 55 | 0.3505 | 15.8496 | 3.903 | 4.0567 | 8.9802
R55VT | R55VT0.507812560 | 0.50781 | 60 | 0.36467 | 15.8496 | 3.903 | 4.2207 | 9.3433
R55VT | R55VT0.54687515 | 0.54688 | 15 | 0.20005 | 12.192 | 2.9883 | 2.3154 | 6.6945
R55VT | R55VT0.54687520 | 0.54688 | 20 | 0.23003 | 13.4112 | 3.2923 | 2.6624 | 6.987
R55VT | R55VT0.54687525 | 0.54688 | 25 | 0.25783 | 14.6304 | 3.5972 | 2.9842 | 7.1676
R55VT | R55VT0.54687530 | 0.54688 | 30 | 0.28345 | 14.9352 | 3.6736 | 3.2807 | 7.716
R55VT | R55VT0.54687535 | 0.54688 | 35 | 0.30798 | 15.24 | 3.75 | 3.5646 | 8.2129
R55VT | R55VT0.54687540 | 0.54688 | 40 | 0.33033 | 15.5448 | 3.8265 | 3.8233 | 8.6328
R55VT | R55VT0.54687545 | 0.54688 | 45 | 0.3505 | 15.8496 | 3.903 | 4.0567 | 8.9802
R55VT | R55VT0.54687550 | 0.54688 | 50 | 0.36903 | 16.1544 | 3.9796 | 4.2712 | 9.273
R55VT | R55VT0.54687555 | 0.54688 | 55 | 0.38539 | 16.1544 | 3.9796 | 4.4605 | 9.684
R55VT | R55VT0.54687560 | 0.54688 | 60 | 0.4001 | 16.1544 | 3.9796 | 4.6308 | 10.0538
R55VT | R55VT0.62515 | 0.625 | 15 | 0.25075 | 12.192 | 2.9883 | 2.9021 | 8.3909
R55VT | R55VT0.62520 | 0.625 | 20 | 0.28836 | 13.4112 | 3.2923 | 3.3375 | 8.7586
R55VT | R55VT0.62525 | 0.625 | 25 | 0.32324 | 14.6304 | 3.5972 | 3.7412 | 8.986
R55VT | R55VT0.62530 | 0.625 | 30 | 0.3554 | 14.9352 | 3.6736 | 4.1135 | 9.6747
R55VT | R55VT0.62535 | 0.625 | 35 | 0.38593 | 15.24 | 3.75 | 4.4668 | 10.2915
R55VT | R55VT0.62540 | 0.625 | 40 | 0.41319 | 15.5448 | 3.8265 | 4.7822 | 10.7981
R55VT | R55VT0.62545 | 0.625 | 45 | 0.4388 | 16.1544 | 3.9796 | 5.0788 | 11.0263
R55VT | R55VT0.62550 | 0.625 | 50 | 0.4617 | 16.4592 | 4.0563 | 5.3437 | 11.3823
R55VT | R55VT0.62555 | 0.625 | 55 | 0.48187 | 16.4592 | 4.0563 | 5.5772 | 11.8795
R55VT | R55VT0.62560 | 0.625 | 60 | 0.49986 | 16.4592 | 4.0563 | 5.7854 | 12.323
R55VT | R55VT0.70312515 | 0.70312 | 15 | 0.28781 | 12.4968 | 3.0642 | 3.3312 | 9.3927
R55VT | R55VT0.70312520 | 0.70312 | 20 | 0.33033 | 13.716 | 3.3684 | 3.8233 | 9.8067
R55VT | R55VT0.70312525 | 0.70312 | 25 | 0.37067 | 14.6304 | 3.5972 | 4.2901 | 10.3044
R55VT | R55VT0.70312530 | 0.70312 | 30 | 0.40773 | 15.24 | 3.75 | 4.7191 | 10.873
R55VT | R55VT0.70312535 | 0.70312 | 35 | 0.44208 | 15.5448 | 3.8265 | 5.1166 | 11.5531
R55VT | R55VT0.70312540 | 0.70312 | 40 | 0.47424 | 15.8496 | 3.903 | 5.4888 | 12.1505
R55VT | R55VT0.70312545 | 0.70312 | 45 | 0.50313 | 16.4592 | 4.0563 | 5.8232 | 12.4036
R55VT | R55VT0.70312550 | 0.70312 | 50 | 0.52984 | 16.4592 | 4.0563 | 6.1324 | 13.0621
R55VT | R55VT0.70312555 | 0.70312 | 55 | 0.55328 | 16.764 | 4.133 | 6.4037 | 13.3867
R55VT | R55VT0.70312560 | 0.70312 | 60 | 0.57453 | 17.0688 | 4.2098 | 6.6497 | 13.6476
R75 | R750.4062540 | 0.40625 | 40 | 0.4176 | 17.4 | 4.2933 | 4.8333 | 9.7268
R75 | R750.4062545 | 0.40625 | 45 | 0.4248 | 17.7 | 4.369 | 4.9167 | 9.7231
R75 | R750.4062550 | 0.40625 | 50 | 0.432 | 18 | 4.4447 | 5 | 9.7194
R75 | R750.4062560 | 0.40625 | 60 | 0.4392 | 18.3 | 4.5205 | 5.0833 | 9.7157
R75 | R750.437540 | 0.4375 | 40 | 0.432 | 18 | 4.4447 | 5 | 9.7194
R75 | R750.437545 | 0.4375 | 45 | 0.4392 | 18.3 | 4.5205 | 5.0833 | 9.7157
R75 | R750.437550 | 0.4375 | 50 | 0.4464 | 18.6 | 4.5964 | 5.1667 | 9.712
R75 | R750.437560 | 0.4375 | 60 | 0.4536 | 18.9 | 4.6723 | 5.25 | 9.7083
R75 | R750.4687540 | 0.46875 | 40 | 0.4464 | 18.6 | 4.5964 | 5.1667 | 9.712
R75 | R750.4687545 | 0.46875 | 45 | 0.4536 | 18.9 | 4.6723 | 5.25 | 9.7083
R75 | R750.4687550 | 0.46875 | 50 | 0.4608 | 19.2 | 4.7483 | 5.3333 | 9.7046
R75 | R750.4687560 | 0.46875 | 60 | 0.4752 | 19.8 | 4.9004 | 5.5 | 9.6972
R75 | R750.540 | 0.5 | 40 | 0.4752 | 19.8 | 4.9004 | 5.5 | 9.6972
R75 | R750.545 | 0.5 | 45 | 0.4824 | 20.1 | 4.9765 | 5.5833 | 9.6935
R75 | R750.550 | 0.5 | 50 | 0.4896 | 20.4 | 5.0527 | 5.6667 | 9.6898
R75 | R750.560 | 0.5 | 60 | 0.504 | 21 | 5.2053 | 5.8333 | 9.6824
R75 | R750.5312540 | 0.53125 | 40 | 0.4752 | 19.8 | 4.9004 | 5.5 | 9.6972
R75 | R750.5312545 | 0.53125 | 45 | 0.4824 | 20.1 | 4.9765 | 5.5833 | 9.6935
R75 | R750.5312550 | 0.53125 | 50 | 0.4896 | 20.4 | 5.0527 | 5.6667 | 9.6898
R75 | R750.5312560 | 0.53125 | 60 | 0.4968 | 20.7 | 5.129 | 5.75 | 9.6861
R75 | R750.562540 | 0.5625 | 40 | 0.468 | 19.5 | 4.8243 | 5.4167 | 9.7009
R75 | R750.562545 | 0.5625 | 45 | 0.4752 | 19.8 | 4.9004 | 5.5 | 9.6972
R75 | R750.562550 | 0.5625 | 50 | 0.48 | 20 | 4.9512 | 5.5556 | 9.6947
R75 | R750.562560 | 0.5625 | 60 | 0.4896 | 20.4 | 5.0527 | 5.6667 | 9.6898
R75LP | R75LP0.4062525 | 0.40625 | 25 | 0.1296 | 14.9 | 3.6647 | 1.5 | 3.5364
R75LP | R75LP0.4062530 | 0.40625 | 30 | 0.1392 | 15.5 | 3.8152 | 1.6111 | 3.6485
R75LP | R75LP0.4062535 | 0.40625 | 35 | 0.1536 | 16.5 | 4.0666 | 1.7778 | 3.7772
R75LP | R75LP0.4062540 | 0.40625 | 40 | 0.1632 | 16.5 | 4.0666 | 1.8889 | 4.0132
R75LP | R75LP0.437525 | 0.4375 | 25 | 0.1512 | 15.5 | 3.8152 | 1.75 | 3.9631
R75LP | R75LP0.437530 | 0.4375 | 30 | 0.1608 | 16.2 | 3.9911 | 1.8611 | 4.029
R75LP | R75LP0.437535 | 0.4375 | 35 | 0.18 | 16.8 | 4.1421 | 2.0833 | 4.3456
R75LP | R75LP0.437540 | 0.4375 | 40 | 0.1872 | 17.1 | 4.2177 | 2.1667 | 4.4385
R75LP | R75LP0.4687525 | 0.46875 | 25 | 0.1704 | 16.2 | 3.9911 | 1.9722 | 4.2695
R75LP | R75LP0.4687530 | 0.46875 | 30 | 0.1824 | 16.5 | 4.0666 | 2.1111 | 4.4854
R75LP | R75LP0.4687535 | 0.46875 | 35 | 0.204 | 16.8 | 4.1421 | 2.3611 | 4.9251
R75LP | R75LP0.4687540 | 0.46875 | 40 | 0.216 | 17.1 | 4.2177 | 2.5 | 5.1213
R75LP | R75LP0.525 | 0.5 | 25 | 0.1944 | 16.8 | 4.1421 | 2.25 | 4.6933
R75LP | R75LP0.530 | 0.5 | 30 | 0.2088 | 17.4 | 4.2933 | 2.4167 | 4.8634
R75LP | R75LP0.535 | 0.5 | 35 | 0.2328 | 18 | 4.4447 | 2.6944 | 5.2377
R75LP | R75LP0.540 | 0.5 | 40 | 0.2448 | 18.3 | 4.5205 | 2.8333 | 5.4153
R75LP | R75LP0.5312525 | 0.53125 | 25 | 0.2208 | 16.8 | 4.1421 | 2.5556 | 5.3307
R75LP | R75LP0.5312530 | 0.53125 | 30 | 0.2352 | 17.4 | 4.2933 | 2.7222 | 5.4783
R75LP | R75LP0.5312535 | 0.53125 | 35 | 0.2616 | 18 | 4.4447 | 3.0278 | 5.8856
R75LP | R75LP0.5312540 | 0.53125 | 40 | 0.276 | 18.3 | 4.5205 | 3.1944 | 6.1055
R75LP | R75LP0.562525 | 0.5625 | 25 | 0.2448 | 17.1 | 4.2177 | 2.8333 | 5.8042
R75LP | R75LP0.562530 | 0.5625 | 30 | 0.2616 | 17.7 | 4.369 | 3.0278 | 5.9877
R75LP | R75LP0.562535 | 0.5625 | 35 | 0.2904 | 18.3 | 4.5205 | 3.3611 | 6.424
R75LP | R75LP0.562540 | 0.5625 | 40 | 0.3048 | 18.6 | 4.5964 | 3.5278 | 6.6313
SR100 | SR1000.540 | 0.5 | 40 | 0.25615 | 29.2608 | 7.3289 | 2.9647 | 3.4951
SR100 | SR1000.550 | 0.5 | 50 | 0.2725 | 31.3944 | 7.8843 | 3.1539 | 3.4562
SR100 | SR1000.560 | 0.5 | 60 | 0.29975 | 32.9184 | 8.2828 | 3.4693 | 3.6189
SR100 | SR1000.570 | 0.5 | 70 | 0.327 | 34.4424 | 8.6827 | 3.7847 | 3.7661
SR100 | SR1000.580 | 0.5 | 80 | 0.3488 | 35.9664 | 9.0842 | 4.037 | 3.8397
SR100 | SR1000.590 | 0.5 | 90 | 0.3706 | 37.4904 | 9.487 | 4.2894 | 3.9064
SR100 | SR1000.5100 | 0.5 | 100 | 0.3924 | 39.0144 | 9.8914 | 4.5417 | 3.9671
SR100 | SR1000.5110 | 0.5 | 110 | 0.4142 | 40.5384 | 10.2972 | 4.794 | 4.0225
SR100 | SR1000.5540 | 0.55 | 40 | 0.31065 | 30.7848 | 7.7253 | 3.5955 | 4.0212
SR100 | SR1000.5550 | 0.55 | 50 | 0.3488 | 32.9184 | 8.2828 | 4.037 | 4.2111
SR100 | SR1000.5560 | 0.55 | 60 | 0.37605 | 34.7472 | 8.7629 | 4.3524 | 4.2914
SR100 | SR1000.5570 | 0.55 | 70 | 0.40875 | 36.2712 | 9.1646 | 4.7309 | 4.4601
SR100 | SR1000.5580 | 0.55 | 80 | 0.43055 | 37.7952 | 9.5678 | 4.9832 | 4.5
SR100 | SR1000.5590 | 0.55 | 90 | 0.45235 | 39.3192 | 9.9724 | 5.2355 | 4.536
SR100 | SR1000.55100 | 0.55 | 100 | 0.47415 | 40.8432 | 10.3785 | 5.4878 | 4.5686
SR100 | SR1000.55110 | 0.55 | 110 | 0.5014 | 42.3672 | 10.786 | 5.8032 | 4.6486
SR100 | SR1000.640 | 0.6 | 40 | 0.3597 | 32.6136 | 8.203 | 4.1632 | 4.385
SR100 | SR1000.650 | 0.6 | 50 | 0.4033 | 34.4424 | 8.6827 | 4.6678 | 4.6448
SR100 | SR1000.660 | 0.6 | 60 | 0.47415 | 36.576 | 9.2451 | 5.4878 | 5.1286
SR100 | SR1000.670 | 0.6 | 70 | 0.4796 | 38.1 | 9.6486 | 5.5509 | 4.9707
SR100 | SR1000.680 | 0.6 | 80 | 0.5123 | 39.624 | 10.0535 | 5.9294 | 5.0957
SR100 | SR1000.690 | 0.6 | 90 | 0.545 | 41.148 | 10.4599 | 6.3079 | 5.2104
SR100 | SR1000.6100 | 0.6 | 100 | 0.5777 | 42.672 | 10.8677 | 6.6863 | 5.3157
SR100 | SR1000.6110 | 0.6 | 110 | 0.60495 | 44.196 | 11.277 | 7.0017 | 5.3645
SR100 | SR1000.6540 | 0.65 | 40 | 0.4251 | 33.8328 | 8.5226 | 4.9201 | 4.9879
SR100 | SR1000.6550 | 0.65 | 50 | 0.47415 | 35.9664 | 9.0842 | 5.4878 | 5.2195
SR100 | SR1000.6560 | 0.65 | 60 | 0.5232 | 38.1 | 9.6486 | 6.0556 | 5.4226
SR100 | SR1000.6570 | 0.65 | 70 | 0.56135 | 40.2336 | 10.2159 | 6.4971 | 5.4949
SR100 | SR1000.6580 | 0.65 | 80 | 0.5995 | 41.7576 | 10.6228 | 6.9387 | 5.6435
SR100 | SR1000.6590 | 0.65 | 90 | 0.63765 | 43.2816 | 11.0313 | 7.3802 | 5.7804
SR100 | SR1000.65100 | 0.65 | 100 | 0.67035 | 44.8056 | 11.4411 | 7.7587 | 5.8591
SR100 | SR1000.65110 | 0.65 | 110 | 0.70305 | 46.3296 | 11.8525 | 8.1372 | 5.9317
SR100 | SR1000.740 | 0.7 | 40 | 0.49595 | 35.052 | 8.8431 | 5.7402 | 5.6083
SR100 | SR1000.750 | 0.7 | 50 | 0.545 | 37.4904 | 9.487 | 6.3079 | 5.7447
SR100 | SR1000.760 | 0.7 | 60 | 0.5995 | 39.624 | 10.0535 | 6.9387 | 5.9631
SR100 | SR1000.770 | 0.7 | 70 | 0.654 | 42.0624 | 10.7044 | 7.5694 | 6.1096
SR100 | SR1000.780 | 0.7 | 80 | 0.6976 | 43.5864 | 11.1131 | 8.0741 | 6.2773
SR100 | SR1000.790 | 0.7 | 90 | 0.73575 | 45.1104 | 11.5233 | 8.5156 | 6.3849
SR100 | SR1000.7100 | 0.7 | 100 | 0.77935 | 46.6344 | 11.9349 | 9.0203 | 6.53
SR100 | SR1000.7110 | 0.7 | 110 | 0.8175 | 48.1584 | 12.348 | 9.4618 | 6.6205
SR100 | SR1000.7540 | 0.75 | 40 | 0.56135 | 36.576 | 9.2451 | 6.4971 | 6.0718
SR100 | SR1000.7550 | 0.75 | 50 | 0.62675 | 39.0144 | 9.8914 | 7.2541 | 6.3363
SR100 | SR1000.7560 | 0.75 | 60 | 0.6867 | 41.148 | 10.4599 | 7.9479 | 6.5651
SR100 | SR1000.7570 | 0.75 | 70 | 0.7412 | 43.2816 | 11.0313 | 8.5787 | 6.7191
SR100 | SR1000.7580 | 0.75 | 80 | 0.7957 | 45.1104 | 11.5233 | 9.2095 | 6.9052
SR100 | SR1000.7590 | 0.75 | 90 | 0.84475 | 46.6344 | 11.9349 | 9.7772 | 7.078
SR100 | SR1000.75100 | 0.75 | 100 | 0.88835 | 48.1584 | 12.348 | 10.2818 | 7.1943
SR100 | SR1000.75110 | 0.75 | 110 | 0.93195 | 49.3776 | 12.6795 | 10.7865 | 7.35
SR100 | SR1000.840 | 0.8 | 40 | 0.6431 | 38.1 | 9.6486 | 7.4433 | 6.6652
SR100 | SR1000.850 | 0.8 | 50 | 0.7085 | 40.5384 | 10.2972 | 8.2002 | 6.8805
SR100 | SR1000.860 | 0.8 | 60 | 0.77935 | 42.672 | 10.8677 | 9.0203 | 7.1712
SR100 | SR1000.870 | 0.8 | 70 | 0.84475 | 45.1104 | 11.5233 | 9.7772 | 7.3308
SR100 | SR1000.880 | 0.8 | 80 | 0.89925 | 46.6344 | 11.9349 | 10.408 | 7.5346
SR100 | SR1000.890 | 0.8 | 90 | 0.95375 | 48.1584 | 12.348 | 11.0388 | 7.7239
SR100 | SR1000.8100 | 0.8 | 100 | 1.0083 | 49.6824 | 12.7625 | 11.6696 | 7.9001
SR100 | SR1000.8110 | 0.8 | 110 | 1.0628 | 51.2064 | 13.1785 | 12.3003 | 8.0642
SR100 | SR1000.8540 | 0.85 | 40 | 0.7303 | 39.0144 | 9.8914 | 8.4525 | 7.3832
SR100 | SR1000.8550 | 0.85 | 50 | 0.8175 | 41.7576 | 10.6228 | 9.4618 | 7.6957
SR100 | SR1000.8560 | 0.85 | 60 | 0.8938 | 43.8912 | 11.195 | 10.3449 | 7.9839
SR100 | SR1000.8570 | 0.85 | 70 | 0.96465 | 46.0248 | 11.7701 | 11.1649 | 8.1958
SR100 | SR1000.8580 | 0.85 | 80 | 1.03 | 47.8536 | 12.2653 | 11.9219 | 8.3981
SR100 | SR1000.8590 | 0.85 | 90 | 1.0955 | 49.6824 | 12.7625 | 12.6788 | 8.5833
SR100 | SR1000.85100 | 0.85 | 100 | 1.1554 | 51.2064 | 13.1785 | 13.3727 | 8.7673
SR100 | SR1000.85110 | 0.85 | 110 | 1.2099 | 52.4256 | 13.5124 | 14.0035 | 8.954
SR100 | SR1000.940 | 0.9 | 40 | 0.83385 | 39.9288 | 10.1347 | 9.651 | 8.2277
SR100 | SR1000.950 | 0.9 | 50 | 0.89925 | 42.672 | 10.8677 | 10.408 | 8.2745
SR100 | SR1000.960 | 0.9 | 60 | 0.9919 | 45.1104 | 11.5233 | 11.4803 | 8.6078
SR100 | SR1000.970 | 0.9 | 70 | 1.0736 | 47.244 | 12.1 | 12.4265 | 8.8732
SR100 | SR1000.980 | 0.9 | 80 | 1.1445 | 49.6824 | 12.7625 | 13.2465 | 8.9677
SR100 | SR1000.990 | 0.9 | 90 | 1.2153 | 51.2064 | 13.1785 | 14.0666 | 9.2222
SR100 | SR1000.9100 | 0.9 | 100 | 1.2808 | 52.7304 | 13.596 | 14.8235 | 9.42
SR100 | SR1000.9110 | 0.9 | 110 | 1.3461 | 54.2544 | 14.0149 | 15.5804 | 9.6051
SR100 | SR100150 | 1 | 50 | 1.1118 | 45.72 | 11.6878 | 12.8681 | 9.5125
SR100 | SR100160 | 1 | 60 | 1.2208 | 48.1584 | 12.348 | 14.1296 | 9.8866
SR100 | SR100170 | 1 | 70 | 1.3243 | 51.5112 | 13.2619 | 15.3281 | 9.9861
SR100 | SR100180 | 1 | 80 | 1.4061 | 53.9496 | 13.931 | 16.2743 | 10.0933
SR100 | SR100190 | 1 | 90 | 1.4933 | 55.1688 | 14.267 | 17.2836 | 10.4668
SR100 | SR1001100 | 1 | 100 | 1.5751 | 56.6928 | 14.6882 | 18.2297 | 10.7232
SR100 | SR1001110 | 1 | 110 | 1.6568 | 57.912 | 15.0263 | 19.1759 | 11.026
SR150 | SR1500.750 | 0.7 | 50 | 0.5451 | 38.1 | 9.6486 | 6.309 | 5.6495
SR150 | SR1500.760 | 0.7 | 60 | 0.59961 | 40.386 | 10.2565 | 6.9399 | 5.8461
SR150 | SR1500.770 | 0.7 | 70 | 0.65412 | 42.672 | 10.8677 | 7.5708 | 6.0189
SR150 | SR1500.780 | 0.7 | 80 | 0.69773 | 44.196 | 11.277 | 8.0755 | 6.1872
SR150 | SR1500.790 | 0.7 | 90 | 0.73588 | 45.72 | 11.6878 | 8.5172 | 6.2962
SR150 | SR1500.7100 | 0.7 | 100 | 0.77949 | 47.244 | 12.1 | 9.0219 | 6.4421
SR150 | SR1500.7110 | 0.7 | 110 | 0.81765 | 48.768 | 12.5136 | 9.4635 | 6.5341
SR150 | SR1500.7120 | 0.7 | 120 | 0.85581 | 50.292 | 12.9288 | 9.9052 | 6.6194
SR150 | SR1500.850 | 0.8 | 50 | 0.70863 | 41.148 | 10.4599 | 8.2017 | 6.7747
SR150 | SR1500.860 | 0.8 | 60 | 0.77949 | 43.434 | 11.0722 | 9.0219 | 7.0401
SR150 | SR1500.870 | 0.8 | 70 | 0.8449 | 45.72 | 11.6878 | 9.779 | 7.229
SR150 | SR1500.880 | 0.8 | 80 | 0.89941 | 47.244 | 12.1 | 10.4099 | 7.4332
SR150 | SR1500.890 | 0.8 | 90 | 0.95392 | 48.768 | 12.5136 | 11.0408 | 7.6231
SR150 | SR1500.8100 | 0.8 | 100 | 1.0084 | 50.292 | 12.9288 | 11.6717 | 7.7999
SR150 | SR1500.8110 | 0.8 | 110 | 1.0629 | 51.816 | 13.3454 | 12.3026 | 7.9649
SR150 | SR1500.8120 | 0.8 | 120 | 1.112 | 53.34 | 13.7634 | 12.8704 | 8.0794
SR150 | SR1500.950 | 0.9 | 50 | 0.89941 | 44.196 | 11.277 | 10.4099 | 7.9756
SR150 | SR1500.960 | 0.9 | 60 | 0.99208 | 46.482 | 11.8937 | 11.4824 | 8.3412
SR150 | SR1500.970 | 0.9 | 70 | 1.0738 | 48.768 | 12.5136 | 12.4288 | 8.5814
SR150 | SR1500.980 | 0.9 | 80 | 1.1447 | 51.054 | 13.1369 | 13.2489 | 8.7137
SR150 | SR1500.990 | 0.9 | 90 | 1.2156 | 52.578 | 13.5542 | 14.0691 | 8.9682
SR150 | SR1500.9100 | 0.9 | 100 | 1.281 | 54.102 | 13.973 | 14.8262 | 9.1676
SR150 | SR1500.9110 | 0.9 | 110 | 1.3464 | 55.626 | 14.3932 | 15.5833 | 9.3544
SR150 | SR1500.9120 | 0.9 | 120 | 1.4064 | 57.15 | 14.8149 | 16.2773 | 9.4928
SR150 | SR150150 | 1 | 50 | 1.1175 | 47.244 | 12.1 | 12.9335 | 9.2352
SR150 | SR150160 | 1 | 60 | 1.2265 | 49.53 | 12.721 | 14.1953 | 9.6413
SR150 | SR150170 | 1 | 70 | 1.3355 | 51.816 | 13.3454 | 15.4571 | 10.0072
SR150 | SR150180 | 1 | 80 | 1.4173 | 54.102 | 13.973 | 16.4035 | 10.1429
SR150 | SR150190 | 1 | 90 | 1.499 | 55.626 | 14.3932 | 17.3498 | 10.4148
SR150 | SR1501100 | 1 | 100 | 1.5808 | 57.15 | 14.8149 | 18.2962 | 10.6703
SR150 | SR1501110 | 1 | 110 | 1.6626 | 58.674 | 15.2381 | 19.2425 | 10.9105
SR150 | SR1501120 | 1 | 120 | 1.7443 | 60.198 | 15.6627 | 20.1889 | 11.1368
SR150 | SR1501.150 | 1.1 | 50 | 1.39 | 50.292 | 12.9288 | 16.088 | 10.7512
SR150 | SR1501.160 | 1.1 | 60 | 1.499 | 52.578 | 13.5542 | 17.3498 | 11.0595
SR150 | SR1501.170 | 1.1 | 70 | 1.608 | 54.864 | 14.1829 | 18.6116 | 11.3379
SR150 | SR1501.180 | 1.1 | 80 | 1.7171 | 57.15 | 14.8149 | 19.8734 | 11.5901
SR150 | SR1501.190 | 1.1 | 90 | 1.8261 | 59.436 | 15.4502 | 21.1352 | 11.8192
SR150 | SR1501.1100 | 1.1 | 100 | 1.9351 | 60.96 | 15.8755 | 22.397 | 12.1892
SR150 | SR1501.1110 | 1.1 | 110 | 2.0169 | 62.484 | 16.3023 | 23.3434 | 12.3716
SR150 | SR1501.1120 | 1.1 | 120 | 2.0986 | 64.008 | 16.7306 | 24.2897 | 12.5437
SR150 | SR1501.250 | 1.2 | 50 | 1.6353 | 52.578 | 13.5542 | 18.9271 | 12.0649
SR150 | SR1501.260 | 1.2 | 60 | 1.7988 | 55.626 | 14.3932 | 20.8198 | 12.4977
SR150 | SR1501.270 | 1.2 | 70 | 1.9351 | 57.912 | 15.0263 | 22.397 | 12.8781
SR150 | SR1501.280 | 1.2 | 80 | 2.0714 | 60.198 | 15.6627 | 23.9743 | 13.2249
SR150 | SR1501.290 | 1.2 | 90 | 2.2077 | 62.484 | 16.3023 | 25.5515 | 13.5419
SR150 | SR1501.2100 | 1.2 | 100 | 2.3167 | 64.008 | 16.7306 | 26.8133 | 13.8469
SR150 | SR1501.2110 | 1.2 | 110 | 2.4257 | 65.532 | 17.1603 | 28.0751 | 14.1355
SR150 | SR1501.2120 | 1.2 | 120 | 2.5347 | 67.056 | 17.5915 | 29.3369 | 14.4087
SR150 | SR1501.350 | 1.3 | 50 | 1.9078 | 54.864 | 14.1829 | 22.0816 | 13.4517
SR150 | SR1501.360 | 1.3 | 60 | 2.0986 | 57.912 | 15.0263 | 24.2897 | 13.9664
SR150 | SR1501.370 | 1.3 | 70 | 2.2622 | 60.198 | 15.6627 | 26.1824 | 14.443
SR150 | SR1501.380 | 1.3 | 80 | 2.4257 | 62.484 | 16.3023 | 28.0751 | 14.8794
SR150 | SR1501.390 | 1.3 | 90 | 2.5892 | 64.77 | 16.9453 | 29.9678 | 15.2799
SR150 | SR1501.3100 | 1.3 | 100 | 2.7255 | 67.056 | 17.5915 | 31.5451 | 15.4932
SR150 | SR1501.3110 | 1.3 | 110 | 2.8618 | 68.58 | 18.0242 | 33.1224 | 15.8774
SR150 | SR1501.3120 | 1.3 | 120 | 2.9708 | 70.104 | 18.4583 | 34.3842 | 16.0947
SR150 | SR1501.450 | 1.4 | 50 | 2.224 | 56.8452 | 14.7305 | 25.7408 | 15.098
SR150 | SR1501.460 | 1.4 | 60 | 2.4311 | 60.3504 | 15.7052 | 28.1382 | 15.4798
SR150 | SR1501.470 | 1.4 | 70 | 2.6328 | 62.7888 | 16.3879 | 30.4726 | 16.0657
SR150 | SR1501.480 | 1.4 | 80 | 2.8127 | 65.0748 | 17.0313 | 32.5545 | 16.515
SR150 | SR1501.490 | 1.4 | 90 | 2.9817 | 67.3608 | 17.6779 | 34.5103 | 16.8668
SR150 | SR1501.4100 | 1.4 | 100 | 3.1452 | 69.7992 | 18.3713 | 36.403 | 17.1203
SR150 | SR1501.4110 | 1.4 | 110 | 3.2979 | 71.7804 | 18.9374 | 38.1696 | 17.4144
SR150 | SR1501.4120 | 1.4 | 120 | 3.445 | 73.3044 | 19.3746 | 39.873 | 17.7811
SR75 | SR750.440 | 0.4 | 40 | 0.14715 | 22.86 | 5.6797 | 1.7031 | 2.5908
SR75 | SR750.450 | 0.4 | 50 | 0.1635 | 24.6888 | 6.1483 | 1.8924 | 2.6593
SR75 | SR750.460 | 0.4 | 60 | 0.17985 | 25.908 | 6.4618 | 2.0816 | 2.7833
SR75 | SR750.470 | 0.4 | 70 | 0.1962 | 26.8224 | 6.6976 | 2.2708 | 2.9294
SR75 | SR750.480 | 0.4 | 80 | 0.21255 | 27.7368 | 6.9339 | 2.4601 | 3.0654
SR75 | SR750.4535 | 0.45 | 35 | 0.1744 | 23.4696 | 5.8357 | 2.0185 | 2.9885
SR75 | SR750.4540 | 0.45 | 40 | 0.21255 | 24.384 | 6.07 | 2.4601 | 3.5016
SR75 | SR750.4550 | 0.45 | 50 | 0.2289 | 26.5176 | 6.6189 | 2.6493 | 3.4583
SR75 | SR750.4560 | 0.45 | 60 | 0.2289 | 28.0416 | 7.0128 | 2.6493 | 3.2641
SR75 | SR750.4570 | 0.45 | 70 | 0.24525 | 29.5656 | 7.408 | 2.8385 | 3.3106
SR75 | SR750.4580 | 0.45 | 80 | 0.26705 | 31.6992 | 7.9639 | 3.0909 | 3.3533
SR75 | SR750.530 | 0.5 | 30 | 0.20165 | 24.0792 | 5.9918 | 2.3339 | 3.3654
SR75 | SR750.535 | 0.5 | 35 | 0.218 | 24.9936 | 6.2266 | 2.5231 | 3.5011
SR75 | SR750.540 | 0.5 | 40 | 0.23435 | 26.2128 | 6.5403 | 2.7124 | 3.5831
SR75 | SR750.550 | 0.5 | 50 | 0.2616 | 28.3464 | 7.0917 | 3.0278 | 3.6888
SR75 | SR750.560 | 0.5 | 60 | 0.28885 | 30.1752 | 7.5666 | 3.3432 | 3.8175
SR75 | SR750.570 | 0.5 | 70 | 0.31065 | 32.004 | 8.0435 | 3.5955 | 3.8621
SR75 | SR750.580 | 0.5 | 80 | 0.33245 | 33.8328 | 8.5226 | 3.8478 | 3.9008
SR75 | SR750.5525 | 0.55 | 25 | 0.2289 | 22.2504 | 5.524 | 2.6493 | 4.1437
SR75 | SR750.5530 | 0.55 | 30 | 0.24525 | 24.0792 | 5.9918 | 2.8385 | 4.0931
SR75 | SR750.5535 | 0.55 | 35 | 0.26705 | 26.2128 | 6.5403 | 3.0909 | 4.0831
SR75 | SR750.5540 | 0.55 | 40 | 0.2834 | 27.432 | 6.855 | 3.2801 | 4.1342
SR75 | SR750.5550 | 0.55 | 50 | 0.32155 | 29.8704 | 7.4873 | 3.7216 | 4.2946
SR75 | SR750.5560 | 0.55 | 60 | 0.3488 | 31.6992 | 7.9639 | 4.037 | 4.3798
SR75 | SR750.5570 | 0.55 | 70 | 0.37605 | 33.8328 | 8.5226 | 4.3524 | 4.4124
SR75 | SR750.5580 | 0.55 | 80 | 0.4033 | 35.6616 | 9.0038 | 4.6678 | 4.4792
SR75 | SR750.625 | 0.6 | 25 | 0.2725 | 23.7744 | 5.9137 | 3.1539 | 4.6079
SR75 | SR750.630 | 0.6 | 30 | 0.29975 | 25.2984 | 6.3049 | 3.4693 | 4.7542
SR75 | SR750.635 | 0.6 | 35 | 0.32155 | 27.1272 | 6.7763 | 3.7216 | 4.7452
SR75 | SR750.640 | 0.6 | 40 | 0.34335 | 28.956 | 7.2497 | 3.974 | 4.736
SR75 | SR750.650 | 0.6 | 50 | 0.3815 | 31.0896 | 7.8048 | 4.4155 | 4.888
SR75 | SR750.660 | 0.6 | 60 | 0.41965 | 33.528 | 8.4426 | 4.8571 | 4.9706
SR75 | SR750.670 | 0.6 | 70 | 0.45235 | 35.3568 | 8.9234 | 5.2355 | 5.0692
SR75 | SR750.680 | 0.6 | 80 | 0.48505 | 37.1856 | 9.4063 | 5.614 | 5.1566
SR75 | SR750.6525 | 0.65 | 25 | 0.32155 | 24.6888 | 6.1483 | 3.7216 | 5.2299
SR75 | SR750.6530 | 0.65 | 30 | 0.3488 | 26.2128 | 6.5403 | 4.037 | 5.3331
SR75 | SR750.6535 | 0.65 | 35 | 0.37605 | 29.2608 | 7.3289 | 4.3524 | 5.1311
SR75 | SR750.6540 | 0.65 | 40 | 0.4033 | 30.1752 | 7.5666 | 4.6678 | 5.33
SR75 | SR750.6550 | 0.65 | 50 | 0.45235 | 32.3088 | 8.1232 | 5.2355 | 5.5686
SR75 | SR750.6560 | 0.65 | 60 | 0.49595 | 34.7472 | 8.7629 | 5.7402 | 5.6596
SR75 | SR750.6570 | 0.65 | 70 | 0.5341 | 37.1856 | 9.4063 | 6.1817 | 5.6781
SR75 | SR750.6580 | 0.65 | 80 | 0.57225 | 39.0144 | 9.8914 | 6.6233 | 5.7854
SR75 | SR750.725 | 0.7 | 25 | 0.37605 | 25.6032 | 6.3833 | 4.3524 | 5.8911
SR75 | SR750.730 | 0.7 | 30 | 0.40875 | 27.7368 | 6.9339 | 4.7309 | 5.895
SR75 | SR750.735 | 0.7 | 35 | 0.44145 | 29.8704 | 7.4873 | 5.1094 | 5.896
SR75 | SR750.740 | 0.7 | 40 | 0.47415 | 31.0896 | 7.8048 | 5.4878 | 6.0751
SR75 | SR750.750 | 0.7 | 50 | 0.51775 | 33.528 | 8.4426 | 5.9925 | 6.1326
SR75 | SR750.760 | 0.7 | 60 | 0.5668 | 36.2712 | 9.1646 | 6.5602 | 6.1847
SR75 | SR750.770 | 0.7 | 70 | 0.61585 | 38.7096 | 9.8104 | 7.1279 | 6.2775
SR75 | SR750.780 | 0.7 | 80 | 0.65945 | 40.5384 | 10.2972 | 7.6325 | 6.4042
SR75 | SR750.7525 | 0.75 | 25 | 0.436 | 26.5176 | 6.6189 | 5.0463 | 6.5872
SR75 | SR750.7530 | 0.75 | 30 | 0.47415 | 28.6512 | 7.1707 | 5.4878 | 6.6123
SR75 | SR750.7535 | 0.75 | 35 | 0.50685 | 30.7848 | 7.7253 | 5.8663 | 6.5609
SR75 | SR750.7540 | 0.75 | 40 | 0.5341 | 32.6136 | 8.203 | 6.1817 | 6.511
SR75 | SR750.7550 | 0.75 | 50 | 0.59405 | 35.052 | 8.8431 | 6.8756 | 6.7176
SR75 | SR750.7560 | 0.75 | 60 | 0.654 | 37.4904 | 9.487 | 7.5694 | 6.8936
SR75 | SR750.7570 | 0.75 | 70 | 0.70305 | 39.624 | 10.0535 | 8.1372 | 6.9931
SR75 | SR750.7580 | 0.75 | 80 | 0.7521 | 41.7576 | 10.6228 | 8.7049 | 7.08
SR75 | SR750.825 | 0.8 | 25 | 0.49595 | 27.7368 | 6.9339 | 5.7402 | 7.1526
SR75 | SR750.830 | 0.8 | 30 | 0.53955 | 29.2608 | 7.3289 | 6.2448 | 7.362
SR75 | SR750.835 | 0.8 | 35 | 0.5777 | 31.6992 | 7.9639 | 6.6863 | 7.254
SR75 | SR750.840 | 0.8 | 40 | 0.6104 | 33.8328 | 8.5226 | 7.0648 | 7.1621
SR75 | SR750.850 | 0.8 | 50 | 0.67035 | 36.2712 | 9.1646 | 7.7587 | 7.3145
SR75 | SR750.860 | 0.8 | 60 | 0.7412 | 38.7096 | 9.8104 | 8.5787 | 7.5553
SR75 | SR750.870 | 0.8 | 70 | 0.80115 | 41.148 | 10.4599 | 9.2726 | 7.6593
SR75 | SR750.880 | 0.8 | 80 | 0.8611 | 43.2816 | 11.0313 | 9.9664 | 7.806
Twin101Ultra | Twin101Ultra0.4730 | 0.47 | 30 | 0.19078 | 29.4132 | 7.3684 | 2.2082 | 2.5892
Twin101Ultra | Twin101Ultra0.4740 | 0.47 | 40 | 0.21804 | 31.3944 | 7.8843 | 2.5236 | 2.7655
Twin101Ultra | Twin101Ultra0.4750 | 0.47 | 50 | 0.24529 | 32.4612 | 8.1631 | 2.8391 | 3.0049
Twin101Ultra | Twin101Ultra0.4760 | 0.47 | 60 | 0.27255 | 33.3756 | 8.4026 | 3.1545 | 3.2436
Twin101Ultra | Twin101Ultra0.4770 | 0.47 | 70 | 0.29435 | 34.8996 | 8.803 | 3.4069 | 3.3438
Twin101Ultra | Twin101Ultra0.4780 | 0.47 | 80 | 0.31071 | 35.814 | 9.044 | 3.5961 | 3.4355
Twin101Ultra | Twin101Ultra0.4790 | 0.47 | 90 | 0.33251 | 37.0332 | 9.366 | 3.8485 | 3.5502
Twin101Ultra | Twin101Ultra0.47100 | 0.47 | 100 | 0.34886 | 38.1 | 9.6486 | 4.0378 | 3.6157
Twin101Ultra | Twin101Ultra0.47110 | 0.47 | 110 | 0.36522 | 39.0144 | 9.8914 | 4.227 | 3.6923
Twin101Ultra | Twin101Ultra0.5530 | 0.55 | 30 | 0.26165 | 29.718 | 7.4476 | 3.0283 | 3.5132
Twin101Ultra | Twin101Ultra0.5540 | 0.55 | 40 | 0.2998 | 32.4612 | 8.1631 | 3.47 | 3.6727
Twin101Ultra | Twin101Ultra0.5550 | 0.55 | 50 | 0.33796 | 34.1376 | 8.6026 | 3.9116 | 3.9286
Twin101Ultra | Twin101Ultra0.5560 | 0.55 | 60 | 0.36522 | 35.5092 | 8.9636 | 4.227 | 4.0744
Twin101Ultra | Twin101Ultra0.5570 | 0.55 | 70 | 0.39792 | 36.8808 | 9.3257 | 4.6056 | 4.2669
Twin101Ultra | Twin101Ultra0.5580 | 0.55 | 80 | 0.42518 | 38.4048 | 9.7295 | 4.921 | 4.37
Twin101Ultra | Twin101Ultra0.5590 | 0.55 | 90 | 0.45243 | 39.9288 | 10.1347 | 5.2365 | 4.4642
Twin101Ultra | Twin101Ultra0.55100 | 0.55 | 100 | 0.47424 | 40.9956 | 10.4192 | 5.4888 | 4.5516
Twin101Ultra | Twin101Ultra0.55110 | 0.55 | 110 | 0.49604 | 42.0624 | 10.7044 | 5.7412 | 4.634
Twin101Ultra | Twin101Ultra0.6330 | 0.63 | 30 | 0.33796 | 30.0228 | 7.5269 | 3.9116 | 4.49
Twin101Ultra | Twin101Ultra0.6340 | 0.63 | 40 | 0.38702 | 33.528 | 8.4426 | 4.4794 | 4.5841
Twin101Ultra | Twin101Ultra0.6350 | 0.63 | 50 | 0.43608 | 35.814 | 9.044 | 5.0472 | 4.8218
Twin101Ultra | Twin101Ultra0.6360 | 0.63 | 60 | 0.47424 | 37.6428 | 9.5274 | 5.4888 | 4.9776
Twin101Ultra | Twin101Ultra0.6370 | 0.63 | 70 | 0.51239 | 39.3192 | 9.9724 | 5.9305 | 5.1381
Twin101Ultra | Twin101Ultra0.6380 | 0.63 | 80 | 0.55055 | 41.148 | 10.4599 | 6.3721 | 5.2634
Twin101Ultra | Twin101Ultra0.6390 | 0.63 | 90 | 0.58326 | 42.8244 | 10.9086 | 6.7507 | 5.3468
Twin101Ultra | Twin101Ultra0.63100 | 0.63 | 100 | 0.61596 | 44.0436 | 11.236 | 7.1292 | 5.482
Twin101Ultra | Twin101Ultra0.63110 | 0.63 | 110 | 0.64322 | 44.958 | 11.4822 | 7.4446 | 5.6019
Twin101Ultra | Twin101Ultra0.7130 | 0.71 | 30 | 0.42518 | 30.3276 | 7.6062 | 4.921 | 5.5899
Twin101Ultra | Twin101Ultra0.7140 | 0.71 | 40 | 0.49059 | 34.7472 | 8.7629 | 5.6781 | 5.5985
Twin101Ultra | Twin101Ultra0.7150 | 0.71 | 50 | 0.55055 | 37.6428 | 9.5274 | 6.3721 | 5.7786
Twin101Ultra | Twin101Ultra0.7160 | 0.71 | 60 | 0.60506 | 39.9288 | 10.1347 | 7.003 | 5.9702
Twin101Ultra | Twin101Ultra0.7170 | 0.71 | 70 | 0.64867 | 41.91 | 10.6636 | 7.5077 | 6.083
Twin101Ultra | Twin101Ultra0.7180 | 0.71 | 80 | 0.69773 | 43.7388 | 11.1541 | 8.0755 | 6.2554
Twin101Ultra | Twin101Ultra0.7190 | 0.71 | 90 | 0.73588 | 45.5676 | 11.6466 | 8.5172 | 6.3184
Twin101Ultra | Twin101Ultra0.71100 | 0.71 | 100 | 0.77949 | 46.7868 | 11.9761 | 9.0219 | 6.5087
Twin101Ultra | Twin101Ultra0.71110 | 0.71 | 110 | 0.81765 | 47.7012 | 12.2239 | 9.4635 | 6.6889
Twin101Ultra | Twin101Ultra0.7930 | 0.79 | 30 | 0.52875 | 30.6324 | 7.6856 | 6.1197 | 6.8797
Twin101Ultra | Twin101Ultra0.7940 | 0.79 | 40 | 0.61051 | 35.9664 | 9.0842 | 7.0661 | 6.7206
Twin101Ultra | Twin101Ultra0.7950 | 0.79 | 50 | 0.68137 | 39.4716 | 10.0129 | 7.8863 | 6.8049
Twin101Ultra | Twin101Ultra0.7960 | 0.79 | 60 | 0.74679 | 42.0624 | 10.7044 | 8.6434 | 6.9764
Twin101Ultra | Twin101Ultra0.7970 | 0.79 | 70 | 0.80675 | 44.3484 | 11.318 | 9.3373 | 7.128
Twin101Ultra | Twin101Ultra0.7980 | 0.79 | 80 | 0.86126 | 46.482 | 11.8937 | 9.9683 | 7.2413
Twin101Ultra | Twin101Ultra0.7990 | 0.79 | 90 | 0.91577 | 48.1584 | 12.348 | 10.5992 | 7.4163
Twin101Ultra | Twin101Ultra0.79100 | 0.79 | 100 | 0.96483 | 49.53 | 12.721 | 11.167 | 7.5845
Twin101Ultra | Twin101Ultra0.79110 | 0.79 | 110 | 1.0139 | 50.5968 | 13.012 | 11.7348 | 7.7919
Twin101Ultra | Twin101Ultra0.8730 | 0.87 | 30 | 0.63777 | 31.0896 | 7.8048 | 7.3816 | 8.1715
Twin101Ultra | Twin101Ultra0.8740 | 0.87 | 40 | 0.73588 | 37.0332 | 9.366 | 8.5172 | 7.857
Twin101Ultra | Twin101Ultra0.8750 | 0.87 | 50 | 0.8231 | 41.148 | 10.4599 | 9.5266 | 7.8691
Twin101Ultra | Twin101Ultra0.8760 | 0.87 | 60 | 0.89941 | 44.0436 | 11.236 | 10.4099 | 8.0047
Twin101Ultra | Twin101Ultra0.8770 | 0.87 | 70 | 0.97028 | 46.482 | 11.8937 | 11.2301 | 8.1579
Twin101Ultra | Twin101Ultra0.8780 | 0.87 | 80 | 1.0411 | 48.768 | 12.5136 | 12.0502 | 8.32
Twin101Ultra | Twin101Ultra0.8790 | 0.87 | 90 | 1.1011 | 50.5968 | 13.012 | 12.7442 | 8.4622
Twin101Ultra | Twin101Ultra0.87100 | 0.87 | 100 | 1.1611 | 52.1208 | 13.4288 | 13.4382 | 8.646
Twin101Ultra | Twin101Ultra0.87110 | 0.87 | 110 | 1.221 | 53.34 | 13.7634 | 14.1322 | 8.8715
Twin101Ultra | Twin101Ultra0.9430 | 0.94 | 30 | 0.75769 | 31.3944 | 7.8843 | 8.7695 | 9.6101
Twin101Ultra | Twin101Ultra0.9440 | 0.94 | 40 | 0.87761 | 38.2524 | 9.689 | 10.1575 | 9.0578
Twin101Ultra | Twin101Ultra0.9450 | 0.94 | 50 | 0.98118 | 42.8244 | 10.9086 | 11.3562 | 8.9946
Twin101Ultra | Twin101Ultra0.9460 | 0.94 | 60 | 1.0738 | 46.0248 | 11.7701 | 12.4288 | 9.1235
Twin101Ultra | Twin101Ultra0.9470 | 0.94 | 70 | 1.1556 | 48.768 | 12.5136 | 13.3751 | 9.2348
Twin101Ultra | Twin101Ultra0.9480 | 0.94 | 80 | 1.2374 | 51.054 | 13.1369 | 14.3215 | 9.4191
Twin101Ultra | Twin101Ultra0.9490 | 0.94 | 90 | 1.3137 | 53.0352 | 13.6797 | 15.2047 | 9.6032
Twin101Ultra | Twin101Ultra0.94100 | 0.94 | 100 | 1.3846 | 54.7116 | 14.1409 | 16.0249 | 9.7911
Twin101Ultra | Twin101Ultra0.94110 | 0.94 | 110 | 1.45 | 56.0832 | 14.5196 | 16.782 | 9.9863
Twin101Ultra | Twin101Ultra1.0230 | 1.02 | 30 | 0.89396 | 31.6992 | 7.9639 | 10.3468 | 11.2252
Twin101Ultra | Twin101Ultra1.0240 | 1.02 | 40 | 1.0357 | 39.4716 | 10.0129 | 11.9871 | 10.3435
Twin101Ultra | Twin101Ultra1.0250 | 1.02 | 50 | 1.1556 | 44.6532 | 11.4001 | 13.3751 | 10.1369
Twin101Ultra | Twin101Ultra1.0260 | 1.02 | 60 | 1.2646 | 48.3108 | 12.3894 | 14.6369 | 10.2074
Twin101Ultra | Twin101Ultra1.0270 | 1.02 | 70 | 1.3682 | 51.054 | 13.1369 | 15.8356 | 10.4149
Twin101Ultra | Twin101Ultra1.0280 | 1.02 | 80 | 1.4609 | 53.6448 | 13.8472 | 16.9082 | 10.5499
Twin101Ultra | Twin101Ultra1.0290 | 1.02 | 90 | 1.5481 | 55.9308 | 14.4774 | 17.9176 | 10.6931
Twin101Ultra | Twin101Ultra1.02100 | 1.02 | 100 | 1.6353 | 57.4548 | 14.8994 | 18.9271 | 10.9756
Twin101Ultra | Twin101Ultra1.02110 | 1.02 | 110 | 1.7116 | 58.8264 | 15.2805 | 19.8103 | 11.2013
Twin101Ultra | Twin101Ultra1.130 | 1.1 | 30 | 1.0302 | 31.8516 | 8.0037 | 11.924 | 12.872
Twin101Ultra | Twin101Ultra1.140 | 1.1 | 40 | 1.1938 | 40.5384 | 10.2972 | 13.8168 | 11.5932
Twin101Ultra | Twin101Ultra1.150 | 1.1 | 50 | 1.3355 | 46.3296 | 11.8525 | 15.4571 | 11.2676
Twin101Ultra | Twin101Ultra1.160 | 1.1 | 60 | 1.4609 | 50.4444 | 12.9704 | 16.9082 | 11.2631
Twin101Ultra | Twin101Ultra1.170 | 1.1 | 70 | 1.5753 | 53.6448 | 13.8472 | 18.2331 | 11.3766
Twin101Ultra | Twin101Ultra1.180 | 1.1 | 80 | 1.6844 | 56.388 | 14.6039 | 19.4949 | 11.5336
Twin101Ultra | Twin101Ultra1.190 | 1.1 | 90 | 1.7879 | 58.674 | 15.2381 | 20.6936 | 11.7333
Twin101Ultra | Twin101Ultra1.1100 | 1.1 | 100 | 1.886 | 60.3504 | 15.7052 | 21.8292 | 12.009
Twin101Ultra | Twin101Ultra1.1110 | 1.1 | 110 | 1.9787 | 61.5696 | 16.0461 | 22.9017 | 12.3314
Twin140+ | Twin140+0.6330 | 0.63 | 30 | 0.33796 | 30.6324 | 7.6856 | 3.9116 | 4.3973
Twin140+ | Twin140+0.6340 | 0.63 | 40 | 0.39247 | 33.528 | 8.4426 | 4.5425 | 4.6487
Twin140+ | Twin140+0.6350 | 0.63 | 50 | 0.43608 | 35.3568 | 8.9234 | 5.0472 | 4.8869
Twin140+ | Twin140+0.6360 | 0.63 | 60 | 0.47969 | 37.6428 | 9.5274 | 5.5519 | 5.0348
Twin140+ | Twin140+0.6370 | 0.63 | 70 | 0.51784 | 39.9288 | 10.1347 | 5.9936 | 5.1096
Twin140+ | Twin140+0.6380 | 0.63 | 80 | 0.556 | 42.0624 | 10.7044 | 6.4352 | 5.1941
Twin140+ | Twin140+0.6390 | 0.63 | 90 | 0.58871 | 44.0436 | 11.236 | 6.8137 | 5.2395
Twin140+ | Twin140+0.63100 | 0.63 | 100 | 0.62141 | 45.72 | 11.6878 | 7.1923 | 5.3168
Twin140+ | Twin140+0.63110 | 0.63 | 110 | 0.64867 | 47.244 | 12.1 | 7.5077 | 5.3609
Twin140+ | Twin140+0.6730 | 0.67 | 30 | 0.38157 | 31.8516 | 8.0037 | 4.4163 | 4.7674
Twin140+ | Twin140+0.6740 | 0.67 | 40 | 0.44153 | 34.5948 | 8.7228 | 5.1103 | 5.0618
Twin140+ | Twin140+0.6750 | 0.67 | 50 | 0.49604 | 36.7284 | 9.2854 | 5.7412 | 5.3421
Twin140+ | Twin140+0.6760 | 0.67 | 60 | 0.53965 | 39.1668 | 9.9319 | 6.2459 | 5.4335
Twin140+ | Twin140+0.6770 | 0.67 | 70 | 0.58326 | 41.3004 | 10.5006 | 6.7507 | 5.5545
Twin140+ | Twin140+0.6780 | 0.67 | 80 | 0.62686 | 43.434 | 11.0722 | 7.2554 | 5.6616
Twin140+ | Twin140+0.6790 | 0.67 | 90 | 0.66502 | 45.5676 | 11.6466 | 7.697 | 5.71
Twin140+ | Twin140+0.67100 | 0.67 | 100 | 0.69773 | 47.244 | 12.1 | 8.0755 | 5.7664
Twin140+ | Twin140+0.67110 | 0.67 | 110 | 0.73588 | 48.9204 | 12.5551 | 8.5172 | 5.8612
Twin140+ | Twin140+0.7130 | 0.71 | 30 | 0.43063 | 33.0708 | 8.3227 | 4.9841 | 5.1741
Twin140+ | Twin140+0.7140 | 0.71 | 40 | 0.49604 | 35.6616 | 9.0038 | 5.7412 | 5.5093
Twin140+ | Twin140+0.7150 | 0.71 | 50 | 0.556 | 38.1 | 9.6486 | 6.4352 | 5.7625
Twin140+ | Twin140+0.7160 | 0.71 | 60 | 0.60506 | 40.5384 | 10.2972 | 7.003 | 5.876
Twin140+ | Twin140+0.7170 | 0.71 | 70 | 0.65412 | 42.672 | 10.8677 | 7.5708 | 6.0189
Twin140+ | Twin140+0.7180 | 0.71 | 80 | 0.70318 | 44.8056 | 11.4411 | 8.1386 | 6.1461
Twin140+ | Twin140+0.7190 | 0.71 | 90 | 0.74679 | 46.9392 | 12.0174 | 8.6434 | 6.2142
Twin140+ | Twin140+0.71100 | 0.71 | 100 | 0.78494 | 48.768 | 12.5136 | 9.085 | 6.2727
Twin140+ | Twin140+0.71110 | 0.71 | 110 | 0.8231 | 50.4444 | 12.9704 | 9.5266 | 6.346
Twin140+ | Twin140+0.7530 | 0.75 | 30 | 0.47969 | 34.29 | 8.6427 | 5.5519 | 5.5502
Twin140+ | Twin140+0.7540 | 0.75 | 40 | 0.55055 | 36.8808 | 9.3257 | 6.3721 | 5.9036
Twin140+ | Twin140+0.7550 | 0.75 | 50 | 0.61596 | 39.4716 | 10.0129 | 7.1292 | 6.1517
Twin140+ | Twin140+0.7560 | 0.75 | 60 | 0.67592 | 41.7576 | 10.6228 | 7.8232 | 6.3629
Twin140+ | Twin140+0.7570 | 0.75 | 70 | 0.73043 | 44.0436 | 11.236 | 8.4541 | 6.5008
Twin140+ | Twin140+0.7580 | 0.75 | 80 | 0.77949 | 46.1772 | 11.8113 | 9.0219 | 6.5996
Twin140+ | Twin140+0.7590 | 0.75 | 90 | 0.82855 | 48.3108 | 12.3894 | 9.5897 | 6.6876
Twin140+ | Twin140+0.75100 | 0.75 | 100 | 0.87216 | 50.292 | 12.9288 | 10.0944 | 6.7459
Twin140+ | Twin140+0.75110 | 0.75 | 110 | 0.91577 | 51.9684 | 13.3871 | 10.5992 | 6.8407
Twin140+ | Twin140+0.7930 | 0.79 | 30 | 0.52875 | 35.3568 | 8.9234 | 6.1197 | 5.9254
Twin140+ | Twin140+0.7940 | 0.79 | 40 | 0.61051 | 38.1 | 9.6486 | 7.0661 | 6.3275
Twin140+ | Twin140+0.7950 | 0.79 | 50 | 0.68137 | 40.6908 | 10.3378 | 7.8863 | 6.5911
Twin140+ | Twin140+0.7960 | 0.79 | 60 | 0.75224 | 42.9768 | 10.9495 | 8.7064 | 6.8701
Twin140+ | Twin140+0.7970 | 0.79 | 70 | 0.8122 | 45.2628 | 11.5644 | 9.4004 | 7.0233
Twin140+ | Twin140+0.7980 | 0.79 | 80 | 0.86671 | 47.5488 | 12.1826 | 10.0313 | 7.1143
Twin140+ | Twin140+0.7990 | 0.79 | 90 | 0.92122 | 49.6824 | 12.7625 | 10.6622 | 7.2181
Twin140+ | Twin140+0.79100 | 0.79 | 100 | 0.97028 | 51.6636 | 13.3036 | 11.2301 | 7.2933
Twin140+ | Twin140+0.79110 | 0.79 | 110 | 1.0139 | 53.4924 | 13.8053 | 11.7348 | 7.3442
Twin140+ | Twin140+0.8330 | 0.83 | 30 | 0.58326 | 36.576 | 9.2451 | 6.7507 | 6.3088
Twin140+ | Twin140+0.8340 | 0.83 | 40 | 0.67592 | 39.3192 | 9.9724 | 7.8232 | 6.7779
Twin140+ | Twin140+0.8350 | 0.83 | 50 | 0.75224 | 41.91 | 10.6636 | 8.7064 | 7.0542
Twin140+ | Twin140+0.8360 | 0.83 | 60 | 0.82855 | 44.196 | 11.277 | 9.5897 | 7.3473
Twin140+ | Twin140+0.8370 | 0.83 | 70 | 0.89396 | 46.6344 | 11.9349 | 10.3468 | 7.4903
Twin140+ | Twin140+0.8380 | 0.83 | 80 | 0.95392 | 48.9204 | 12.5551 | 11.0408 | 7.5979
Twin140+ | Twin140+0.8390 | 0.83 | 90 | 1.0139 | 51.054 | 13.1369 | 11.7348 | 7.7179
Twin140+ | Twin140+0.83100 | 0.83 | 100 | 1.0684 | 53.0352 | 13.6797 | 12.3657 | 7.8101
Twin140+ | Twin140+0.83110 | 0.83 | 110 | 1.1175 | 54.864 | 14.1829 | 12.9335 | 7.8789
Twin140+ | Twin140+0.8730 | 0.87 | 30 | 0.64322 | 37.6428 | 9.5274 | 7.4446 | 6.7512
Twin140+ | Twin140+0.8740 | 0.87 | 40 | 0.74134 | 40.386 | 10.2565 | 8.5803 | 7.2279
Twin140+ | Twin140+0.8750 | 0.87 | 50 | 0.82855 | 43.1292 | 10.9903 | 9.5897 | 7.5389
Twin140+ | Twin140+0.8760 | 0.87 | 60 | 0.91032 | 45.4152 | 11.6055 | 10.5361 | 7.8438
Twin140+ | Twin140+0.8770 | 0.87 | 70 | 0.98118 | 47.8536 | 12.2653 | 11.3562 | 7.9997
Twin140+ | Twin140+0.8780 | 0.87 | 80 | 1.0466 | 50.1396 | 12.8872 | 12.1133 | 8.1212
Twin140+ | Twin140+0.8790 | 0.87 | 90 | 1.112 | 52.2732 | 13.4706 | 12.8704 | 8.255
Twin140+ | Twin140+0.87100 | 0.87 | 100 | 1.172 | 54.4068 | 14.0569 | 13.5644 | 8.3373
Twin140+ | Twin140+0.87110 | 0.87 | 110 | 1.2265 | 56.2356 | 14.5617 | 14.1953 | 8.4226
Twin140+ | Twin140+0.9130 | 0.91 | 30 | 0.70318 | 38.7096 | 9.8104 | 8.1386 | 7.1677
Twin140+ | Twin140+0.9140 | 0.91 | 40 | 0.8122 | 41.4528 | 10.5413 | 9.4004 | 7.7049
Twin140+ | Twin140+0.9150 | 0.91 | 50 | 0.90486 | 44.5008 | 11.359 | 10.473 | 7.966
Twin140+ | Twin140+0.9160 | 0.91 | 60 | 0.99208 | 46.7868 | 11.9761 | 11.4824 | 8.2838
Twin140+ | Twin140+0.9170 | 0.91 | 70 | 1.0684 | 48.6156 | 12.4722 | 12.3657 | 8.5662
Twin140+ | Twin140+0.9180 | 0.91 | 80 | 1.1447 | 51.3588 | 13.2202 | 13.2489 | 8.6588
Twin140+ | Twin140+0.9190 | 0.91 | 90 | 1.2156 | 53.4924 | 13.8053 | 14.0691 | 8.8051
Twin140+ | Twin140+0.91100 | 0.91 | 100 | 1.281 | 55.7784 | 14.4353 | 14.8262 | 8.874
Twin140+ | Twin140+0.91110 | 0.91 | 110 | 1.3409 | 57.7596 | 14.984 | 15.5202 | 8.9492
Twin140+ | Twin140+0.9430 | 0.94 | 30 | 0.76314 | 39.624 | 10.0535 | 8.8326 | 7.5908
Twin140+ | Twin140+0.9440 | 0.94 | 40 | 0.88306 | 42.5196 | 10.8269 | 10.2206 | 8.1562
Twin140+ | Twin140+0.9450 | 0.94 | 50 | 0.98663 | 45.72 | 11.6878 | 11.4193 | 8.4416
Twin140+ | Twin140+0.9460 | 0.94 | 60 | 1.0793 | 48.006 | 12.3066 | 12.4919 | 8.77
Twin140+ | Twin140+0.9470 | 0.94 | 70 | 1.1665 | 49.2252 | 12.638 | 13.5013 | 9.2302
Twin140+ | Twin140+0.9480 | 0.94 | 80 | 1.2483 | 52.4256 | 13.5124 | 14.4477 | 9.238
Twin140+ | Twin140+0.9490 | 0.94 | 90 | 1.3246 | 54.7116 | 14.1409 | 15.3309 | 9.3671
Twin140+ | Twin140+0.94100 | 0.94 | 100 | 1.3955 | 56.9976 | 14.7727 | 16.1511 | 9.4462
Twin140+ | Twin140+0.94110 | 0.94 | 110 | 1.4609 | 59.1312 | 15.3653 | 16.9082 | 9.5076
Twin140+ | Twin140+1.0230 | 1.02 | 30 | 0.89396 | 41.91 | 10.6636 | 10.3468 | 8.3833
Twin140+ | Twin140+1.0240 | 1.02 | 40 | 1.0357 | 44.6532 | 11.4001 | 11.9871 | 9.0849
Twin140+ | Twin140+1.0250 | 1.02 | 50 | 1.1556 | 48.006 | 12.3066 | 13.3751 | 9.3902
Twin140+ | Twin140+1.0260 | 1.02 | 60 | 1.2701 | 50.4444 | 12.9704 | 14.7 | 9.7922
Twin140+ | Twin140+1.0270 | 1.02 | 70 | 1.3682 | 52.8828 | 13.6378 | 15.8356 | 10.0324
Twin140+ | Twin140+1.0280 | 1.02 | 80 | 1.4663 | 55.0164 | 14.2249 | 16.9713 | 10.3081
Twin140+ | Twin140+1.0290 | 1.02 | 90 | 1.5535 | 57.3024 | 14.8572 | 17.9807 | 10.4565
Twin140+ | Twin140+1.02100 | 1.02 | 100 | 1.6353 | 59.436 | 15.4502 | 18.9271 | 10.5843
Twin140+ | Twin140+1.02110 | 1.02 | 110 | 1.7171 | 61.5696 | 16.0461 | 19.8734 | 10.7008
Twin140+ | Twin140+1.130 | 1.1 | 30 | 1.0411 | 43.5864 | 11.1131 | 12.0502 | 9.3686
Twin140+ | Twin140+1.140 | 1.1 | 40 | 1.1992 | 46.7868 | 11.9761 | 13.8798 | 10.0134
Twin140+ | Twin140+1.150 | 1.1 | 50 | 1.3409 | 50.292 | 12.9288 | 15.5202 | 10.3718
Twin140+ | Twin140+1.160 | 1.1 | 60 | 1.4718 | 52.8828 | 13.6378 | 17.0344 | 10.7918
Twin140+ | Twin140+1.170 | 1.1 | 70 | 1.5862 | 55.1688 | 14.267 | 18.3592 | 11.1182
Twin140+ | Twin140+1.180 | 1.1 | 80 | 1.6953 | 57.3024 | 14.8572 | 19.6211 | 11.4104
Twin140+ | Twin140+1.190 | 1.1 | 90 | 1.7988 | 59.7408 | 15.5351 | 20.8198 | 11.5791
Twin140+ | Twin140+1.1100 | 1.1 | 100 | 1.8969 | 62.0268 | 16.1741 | 21.9554 | 11.7283
Twin140+ | Twin140+1.1110 | 1.1 | 110 | 1.9896 | 64.1604 | 16.7735 | 23.0279 | 11.8616
Twin140+ | Twin140+1.1830 | 1.18 | 30 | 1.1938 | 45.72 | 11.6878 | 13.8168 | 10.2138
Twin140+ | Twin140+1.1840 | 1.18 | 40 | 1.3791 | 48.4632 | 12.4308 | 15.9618 | 11.0942
Twin140+ | Twin140+1.1850 | 1.18 | 50 | 1.5426 | 52.2732 | 13.4706 | 17.8545 | 11.4518
Twin140+ | Twin140+1.1860 | 1.18 | 60 | 1.6898 | 54.864 | 14.1829 | 19.558 | 11.9144
Twin140+ | Twin140+1.1870 | 1.18 | 70 | 1.8206 | 57.3024 | 14.8572 | 21.0721 | 12.2542
Twin140+ | Twin140+1.1880 | 1.18 | 80 | 1.9515 | 59.5884 | 15.4927 | 22.5863 | 12.596
Twin140+ | Twin140+1.1890 | 1.18 | 90 | 2.0659 | 62.0268 | 16.1741 | 23.9112 | 12.773
Twin140+ | Twin140+1.18100 | 1.18 | 100 | 2.1804 | 64.3128 | 16.8164 | 25.2361 | 12.9659
Twin140+ | Twin140+1.18110 | 1.18 | 110 | 2.284 | 66.5988 | 17.462 | 26.4348 | 13.0796
Twin140Ultra | Twin140Ultra0.6330 | 0.63 | 30 | 0.33796 | 30.1752 | 7.5666 | 3.9116 | 4.4665
Twin140Ultra | Twin140Ultra0.6340 | 0.63 | 40 | 0.38702 | 33.6804 | 8.4826 | 4.4794 | 4.5625
Twin140Ultra | Twin140Ultra0.6350 | 0.63 | 50 | 0.43608 | 35.9664 | 9.0842 | 5.0472 | 4.8004
Twin140Ultra | Twin140Ultra0.6360 | 0.63 | 60 | 0.47424 | 37.7952 | 9.5678 | 5.4888 | 4.9566
Twin140Ultra | Twin140Ultra0.6370 | 0.63 | 70 | 0.51239 | 39.4716 | 10.0129 | 5.9305 | 5.1173
Twin140Ultra | Twin140Ultra0.6380 | 0.63 | 80 | 0.55055 | 41.3004 | 10.5006 | 6.3721 | 5.243
Twin140Ultra | Twin140Ultra0.6390 | 0.63 | 90 | 0.58326 | 42.9768 | 10.9495 | 6.7507 | 5.3268
Twin140Ultra | Twin140Ultra0.63100 | 0.63 | 100 | 0.61596 | 44.196 | 11.277 | 7.1292 | 5.4621
Twin140Ultra | Twin140Ultra0.63110 | 0.63 | 110 | 0.64322 | 45.1104 | 11.5233 | 7.4446 | 5.5819
Twin140Ultra | Twin140Ultra0.7130 | 0.71 | 30 | 0.42518 | 30.48 | 7.6459 | 4.921 | 5.5609
Twin140Ultra | Twin140Ultra0.7140 | 0.71 | 40 | 0.49059 | 34.8996 | 8.803 | 5.6781 | 5.573
Twin140Ultra | Twin140Ultra0.7150 | 0.71 | 50 | 0.55055 | 37.7952 | 9.5678 | 6.3721 | 5.7542
Twin140Ultra | Twin140Ultra0.7160 | 0.71 | 60 | 0.60506 | 40.0812 | 10.1753 | 7.003 | 5.9464
Twin140Ultra | Twin140Ultra0.7170 | 0.71 | 70 | 0.64867 | 42.0624 | 10.7044 | 7.5077 | 6.0598
Twin140Ultra | Twin140Ultra0.7180 | 0.71 | 80 | 0.69773 | 44.0436 | 11.236 | 8.0755 | 6.2097
Twin140Ultra | Twin140Ultra0.7190 | 0.71 | 90 | 0.73588 | 45.72 | 11.6878 | 8.5172 | 6.2962
Twin140Ultra | Twin140Ultra0.71100 | 0.71 | 100 | 0.77949 | 46.9392 | 12.0174 | 9.0219 | 6.4864
Twin140Ultra | Twin140Ultra0.71110 | 0.71 | 110 | 0.81765 | 48.006 | 12.3066 | 9.4635 | 6.644
Twin140Ultra | Twin140Ultra0.7930 | 0.79 | 30 | 0.52875 | 30.7848 | 7.7253 | 6.1197 | 6.8443
Twin140Ultra | Twin140Ultra0.7940 | 0.79 | 40 | 0.61051 | 36.1188 | 9.1244 | 7.0661 | 6.691
Twin140Ultra | Twin140Ultra0.7950 | 0.79 | 50 | 0.68137 | 39.624 | 10.0535 | 7.8863 | 6.7775
Twin140Ultra | Twin140Ultra0.7960 | 0.79 | 60 | 0.74679 | 42.3672 | 10.786 | 8.6434 | 6.9236
Twin140Ultra | Twin140Ultra0.7970 | 0.79 | 70 | 0.80675 | 44.6532 | 11.4001 | 9.3373 | 7.0767
Twin140Ultra | Twin140Ultra0.7980 | 0.79 | 80 | 0.86126 | 46.6344 | 11.9349 | 9.9683 | 7.2163
Twin140Ultra | Twin140Ultra0.7990 | 0.79 | 90 | 0.91577 | 48.4632 | 12.4308 | 10.5992 | 7.3669
Twin140Ultra | Twin140Ultra0.79100 | 0.79 | 100 | 0.96483 | 49.8348 | 12.8041 | 11.167 | 7.5353
Twin140Ultra | Twin140Ultra0.79110 | 0.79 | 110 | 1.0139 | 50.9016 | 13.0952 | 11.7348 | 7.7424
Twin140Ultra | Twin140Ultra0.8730 | 0.87 | 30 | 0.63777 | 31.0896 | 7.8048 | 7.3816 | 8.1715
Twin140Ultra | Twin140Ultra0.8740 | 0.87 | 40 | 0.73588 | 37.338 | 9.4467 | 8.5172 | 7.7899
Twin140Ultra | Twin140Ultra0.8750 | 0.87 | 50 | 0.8231 | 41.3004 | 10.5006 | 9.5266 | 7.8386
Twin140Ultra | Twin140Ultra0.8760 | 0.87 | 60 | 0.89941 | 44.3484 | 11.318 | 10.4099 | 7.9467
Twin140Ultra | Twin140Ultra0.8770 | 0.87 | 70 | 0.97028 | 46.7868 | 11.9761 | 11.2301 | 8.1017
Twin140Ultra | Twin140Ultra0.8780 | 0.87 | 80 | 1.0411 | 48.9204 | 12.5551 | 12.0502 | 8.2926
Twin140Ultra | Twin140Ultra0.8790 | 0.87 | 90 | 1.1011 | 50.9016 | 13.0952 | 12.7442 | 8.4084
Twin140Ultra | Twin140Ultra0.87100 | 0.87 | 100 | 1.1611 | 52.2732 | 13.4706 | 13.4382 | 8.6192
Twin140Ultra | Twin140Ultra0.87110 | 0.87 | 110 | 1.221 | 53.6448 | 13.8472 | 14.1322 | 8.8178
Twin140Ultra | Twin140Ultra0.9430 | 0.94 | 30 | 0.75769 | 31.5468 | 7.9241 | 8.7695 | 9.5618
Twin140Ultra | Twin140Ultra0.9440 | 0.94 | 40 | 0.87761 | 38.4048 | 9.7295 | 10.1575 | 9.0201
Twin140Ultra | Twin140Ultra0.9450 | 0.94 | 50 | 0.98118 | 42.9768 | 10.9495 | 11.3562 | 8.961
Twin140Ultra | Twin140Ultra0.9460 | 0.94 | 60 | 1.0738 | 46.3296 | 11.8525 | 12.4288 | 9.0601
Twin140Ultra | Twin140Ultra0.9470 | 0.94 | 70 | 1.1556 | 48.9204 | 12.5551 | 13.3751 | 9.2043
Twin140Ultra | Twin140Ultra0.9480 | 0.94 | 80 | 1.2374 | 51.2064 | 13.1785 | 14.3215 | 9.3893
Twin140Ultra | Twin140Ultra0.9490 | 0.94 | 90 | 1.3137 | 53.34 | 13.7634 | 15.2047 | 9.5448
Twin140Ultra | Twin140Ultra0.94100 | 0.94 | 100 | 1.3846 | 54.864 | 14.1829 | 16.0249 | 9.7621
Twin140Ultra | Twin140Ultra0.94110 | 0.94 | 110 | 1.45 | 56.2356 | 14.5617 | 16.782 | 9.9574
Twin140Ultra | Twin140Ultra1.0230 | 1.02 | 30 | 0.89396 | 31.8516 | 8.0037 | 10.3468 | 11.1694
Twin140Ultra | Twin140Ultra1.0240 | 1.02 | 40 | 1.0357 | 39.624 | 10.0535 | 11.9871 | 10.3018
Twin140Ultra | Twin140Ultra1.0250 | 1.02 | 50 | 1.1556 | 44.8056 | 11.4411 | 13.3751 | 10.1005
Twin140Ultra | Twin140Ultra1.0260 | 1.02 | 60 | 1.2646 | 48.4632 | 12.4308 | 14.6369 | 10.1734
Twin140Ultra | Twin140Ultra1.0270 | 1.02 | 70 | 1.3682 | 51.3588 | 13.2202 | 15.8356 | 10.3493
Twin140Ultra | Twin140Ultra1.0280 | 1.02 | 80 | 1.4609 | 53.9496 | 13.931 | 16.9082 | 10.4864
Twin140Ultra | Twin140Ultra1.0290 | 1.02 | 90 | 1.5481 | 56.2356 | 14.5617 | 17.9176 | 10.6312
Twin140Ultra | Twin140Ultra1.02100 | 1.02 | 100 | 1.6353 | 57.7596 | 14.984 | 18.9271 | 10.9136
Twin140Ultra | Twin140Ultra1.02110 | 1.02 | 110 | 1.7116 | 59.1312 | 15.3653 | 19.8103 | 11.1395
Twin140Ultra | Twin140Ultra1.130 | 1.1 | 30 | 1.0302 | 32.004 | 8.0435 | 11.924 | 12.8083
Twin140Ultra | Twin140Ultra1.140 | 1.1 | 40 | 1.1938 | 40.6908 | 10.3378 | 13.8168 | 11.5476
Twin140Ultra | Twin140Ultra1.150 | 1.1 | 50 | 1.3355 | 46.6344 | 11.9349 | 15.4571 | 11.1898
Twin140Ultra | Twin140Ultra1.160 | 1.1 | 60 | 1.4609 | 50.5968 | 13.012 | 16.9082 | 11.2271
Twin140Ultra | Twin140Ultra1.170 | 1.1 | 70 | 1.5753 | 53.7972 | 13.8891 | 18.2331 | 11.3423
Twin140Ultra | Twin140Ultra1.180 | 1.1 | 80 | 1.6844 | 56.6928 | 14.6882 | 19.4949 | 11.4674
Twin140Ultra | Twin140Ultra1.190 | 1.1 | 90 | 1.7879 | 58.9788 | 15.3229 | 20.6936 | 11.6683
Twin140Ultra | Twin140Ultra1.1100 | 1.1 | 100 | 1.886 | 60.6552 | 15.7904 | 21.8292 | 11.9443
Twin140Ultra | Twin140Ultra1.1110 | 1.1 | 110 | 1.9787 | 61.8744 | 16.1314 | 22.9017 | 12.2662
Twin140Ultra | Twin140Ultra1.1830 | 1.18 | 30 | 1.1829 | 32.6136 | 8.203 | 13.6906 | 14.42
Twin140Ultra | Twin140Ultra1.1840 | 1.18 | 40 | 1.3682 | 42.0624 | 10.7044 | 15.8356 | 12.7817
Twin140Ultra | Twin140Ultra1.1850 | 1.18 | 50 | 1.5317 | 47.7012 | 12.2239 | 17.7283 | 12.5306
Twin140Ultra | Twin140Ultra1.1860 | 1.18 | 60 | 1.6789 | 52.1208 | 13.4288 | 19.4318 | 12.5022
Twin140Ultra | Twin140Ultra1.1870 | 1.18 | 70 | 1.8097 | 56.0832 | 14.5196 | 20.9459 | 12.4641
Twin140Ultra | Twin140Ultra1.1880 | 1.18 | 80 | 1.9351 | 59.1312 | 15.3653 | 22.397 | 12.594
Twin140Ultra | Twin140Ultra1.1890 | 1.18 | 90 | 2.055 | 61.4172 | 16.0034 | 23.785 | 12.8412
Twin140Ultra | Twin140Ultra1.18100 | 1.18 | 100 | 2.164 | 63.0936 | 16.4735 | 25.0468 | 13.1365
Twin140Ultra | Twin140Ultra1.18110 | 1.18 | 110 | 2.2676 | 64.4652 | 16.8594 | 26.2455 | 13.4502
Twin140Ultra | Twin140Ultra1.2630 | 1.26 | 30 | 1.3573 | 33.3756 | 8.4026 | 15.7095 | 16.1532
Twin140Ultra | Twin140Ultra1.2640 | 1.26 | 40 | 1.5699 | 43.1292 | 10.9903 | 18.17 | 14.2842
Twin140Ultra | Twin140Ultra1.2650 | 1.26 | 50 | 1.7552 | 48.9204 | 12.5551 | 20.315 | 13.9802
Twin140Ultra | Twin140Ultra1.2660 | 1.26 | 60 | 1.9242 | 53.6448 | 13.8472 | 22.2708 | 13.896
Twin140Ultra | Twin140Ultra1.2670 | 1.26 | 70 | 2.0768 | 58.3692 | 15.1533 | 24.0374 | 13.7054
Twin140Ultra | Twin140Ultra1.2680 | 1.26 | 80 | 2.2186 | 61.5696 | 16.0461 | 25.6777 | 13.8261
Twin140Ultra | Twin140Ultra1.2690 | 1.26 | 90 | 2.3548 | 63.7032 | 16.6448 | 27.255 | 14.1475
Twin140Ultra | Twin140Ultra1.26100 | 1.26 | 100 | 2.4802 | 65.532 | 17.1603 | 28.706 | 14.4531
Twin140Ultra | Twin140Ultra1.26110 | 1.26 | 110 | 2.6056 | 66.9036 | 17.5483 | 30.1571 | 14.848
Twin140Ultra | Twin140Ultra1.3430 | 1.34 | 30 | 1.5263 | 33.8328 | 8.5226 | 17.6653 | 17.9086
Twin140Ultra | Twin140Ultra1.3440 | 1.34 | 40 | 1.7607 | 43.7388 | 11.1541 | 20.3781 | 15.785
Twin140Ultra | Twin140Ultra1.3450 | 1.34 | 50 | 1.9678 | 50.292 | 12.9288 | 22.7756 | 15.2204
Twin140Ultra | Twin140Ultra1.3460 | 1.34 | 60 | 2.1531 | 55.626 | 14.3932 | 24.9206 | 14.9594
Twin140Ultra | Twin140Ultra1.3470 | 1.34 | 70 | 2.3276 | 60.198 | 15.6627 | 26.9395 | 14.8606
Twin140Ultra | Twin140Ultra1.3480 | 1.34 | 80 | 2.4911 | 63.8556 | 16.6877 | 28.8322 | 14.9278
Twin140Ultra | Twin140Ultra1.3490 | 1.34 | 90 | 2.6383 | 66.4464 | 17.4189 | 30.5357 | 15.1461
Twin140Ultra | Twin140Ultra1.34100 | 1.34 | 100 | 2.7855 | 68.4276 | 17.9808 | 32.2391 | 15.4913
Twin140Ultra | Twin140Ultra1.34110 | 1.34 | 110 | 2.9163 | 69.9516 | 18.4148 | 33.7533 | 15.8366
Twin160 | Twin1600.7140 | 0.71 | 40 | 0.50149 | 34.7472 | 8.7629 | 5.8043 | 5.7229
Twin160 | Twin1600.7150 | 0.71 | 50 | 0.556 | 38.7096 | 9.8104 | 6.4352 | 5.6675
Twin160 | Twin1600.7160 | 0.71 | 60 | 0.61051 | 41.4528 | 10.5413 | 7.0661 | 5.7916
Twin160 | Twin1600.7170 | 0.71 | 70 | 0.65957 | 43.2816 | 11.0313 | 7.6339 | 5.9791
Twin160 | Twin1600.7180 | 0.71 | 80 | 0.70863 | 44.6532 | 11.4001 | 8.2017 | 6.216
Twin160 | Twin1600.7190 | 0.71 | 90 | 0.74679 | 46.1772 | 11.8113 | 8.6434 | 6.3227
Twin160 | Twin1600.71100 | 0.71 | 100 | 0.79039 | 47.3964 | 12.1413 | 9.1481 | 6.51
Twin160 | Twin1600.71110 | 0.71 | 110 | 0.82855 | 48.6156 | 12.4722 | 9.5897 | 6.6432
Twin160 | Twin1600.71120 | 0.71 | 120 | 0.86671 | 49.6824 | 12.7625 | 10.0313 | 6.791
Twin160 | Twin1600.71130 | 0.71 | 130 | 0.89941 | 50.9016 | 13.0952 | 10.4099 | 6.8683
Twin160 | Twin1600.7940 | 0.79 | 40 | 0.61596 | 35.9664 | 9.0842 | 7.1292 | 6.7806
Twin160 | Twin1600.7950 | 0.79 | 50 | 0.69228 | 40.5384 | 10.2972 | 8.0125 | 6.723
Twin160 | Twin1600.7960 | 0.79 | 60 | 0.75769 | 43.7388 | 11.1541 | 8.7695 | 6.7929
Twin160 | Twin1600.7970 | 0.79 | 70 | 0.81765 | 45.8724 | 11.7289 | 9.4635 | 6.9712
Twin160 | Twin1600.7980 | 0.79 | 80 | 0.87216 | 47.3964 | 12.1413 | 10.0944 | 7.1834
Twin160 | Twin1600.7990 | 0.79 | 90 | 0.92667 | 48.9204 | 12.5551 | 10.7253 | 7.3808
Twin160 | Twin1600.79100 | 0.79 | 100 | 0.97573 | 50.292 | 12.9288 | 11.2931 | 7.547
Twin160 | Twin1600.79110 | 0.79 | 110 | 1.0248 | 51.5112 | 13.2619 | 11.861 | 7.7273
Twin160 | Twin1600.79120 | 0.79 | 120 | 1.0684 | 52.7304 | 13.596 | 12.3657 | 7.8581
Twin160 | Twin1600.79130 | 0.79 | 130 | 1.112 | 53.9496 | 13.931 | 12.8704 | 7.9822
Twin160 | Twin1600.8740 | 0.87 | 40 | 0.74679 | 37.0332 | 9.366 | 8.6434 | 7.9734
Twin160 | Twin1600.8750 | 0.87 | 50 | 0.834 | 42.2148 | 10.7452 | 9.6528 | 7.7616
Twin160 | Twin1600.8760 | 0.87 | 60 | 0.91032 | 45.8724 | 11.7289 | 10.5361 | 7.7613
Twin160 | Twin1600.8770 | 0.87 | 70 | 0.98663 | 48.006 | 12.3066 | 11.4193 | 8.0171
Twin160 | Twin1600.8780 | 0.87 | 80 | 1.052 | 49.6824 | 12.7625 | 12.1764 | 8.2432
Twin160 | Twin1600.8790 | 0.87 | 90 | 1.1175 | 51.3588 | 13.2202 | 12.9335 | 8.4526
Twin160 | Twin1600.87100 | 0.87 | 100 | 1.1774 | 52.8828 | 13.6378 | 13.6275 | 8.6334
Twin160 | Twin1600.87110 | 0.87 | 110 | 1.2319 | 54.2544 | 14.0149 | 14.2584 | 8.7901
Twin160 | Twin1600.87120 | 0.87 | 120 | 1.2919 | 55.626 | 14.3932 | 14.9524 | 8.9757
Twin160 | Twin1600.87130 | 0.87 | 130 | 1.3409 | 56.8452 | 14.7305 | 15.5202 | 9.1032
Twin160 | Twin1600.9440 | 0.94 | 40 | 0.88851 | 38.2524 | 9.689 | 10.2837 | 9.1703
Twin160 | Twin1600.9450 | 0.94 | 50 | 0.99208 | 44.0436 | 11.236 | 11.4824 | 8.8295
Twin160 | Twin1600.9460 | 0.94 | 60 | 1.0847 | 47.8536 | 12.2653 | 12.5549 | 8.8441
Twin160 | Twin1600.9470 | 0.94 | 70 | 1.172 | 50.292 | 12.9288 | 13.5644 | 9.0648
Twin160 | Twin1600.9480 | 0.94 | 80 | 1.2537 | 51.9684 | 13.3871 | 14.5107 | 9.3652
Twin160 | Twin1600.9490 | 0.94 | 90 | 1.33 | 53.7972 | 13.8891 | 15.394 | 9.5762
Twin160 | Twin1600.94100 | 0.94 | 100 | 1.4009 | 55.4736 | 14.3511 | 16.2142 | 9.7616
Twin160 | Twin1600.94110 | 0.94 | 110 | 1.4718 | 56.9976 | 14.7727 | 17.0344 | 9.9628
Twin160 | Twin1600.94120 | 0.94 | 120 | 1.5317 | 58.5216 | 15.1957 | 17.7283 | 10.08
Twin160 | Twin1600.94130 | 0.94 | 130 | 1.5971 | 59.7408 | 15.5351 | 18.4854 | 10.2808
Twin160 | Twin1601.0240 | 1.02 | 40 | 1.0466 | 39.3192 | 9.9724 | 12.1133 | 10.4949
Twin160 | Twin1601.0250 | 1.02 | 50 | 1.172 | 45.8724 | 11.7289 | 13.5644 | 9.9921
Twin160 | Twin1601.0260 | 1.02 | 60 | 1.281 | 51.2064 | 13.1785 | 14.8262 | 9.7202
Twin160 | Twin1601.0270 | 1.02 | 70 | 1.3846 | 52.8828 | 13.6378 | 16.0249 | 10.1523
Twin160 | Twin1601.0280 | 1.02 | 80 | 1.4827 | 54.864 | 14.1829 | 17.1605 | 10.4539
Twin160 | Twin1601.0290 | 1.02 | 90 | 1.5699 | 56.6928 | 14.6882 | 18.17 | 10.688
Twin160 | Twin1601.02100 | 1.02 | 100 | 1.6571 | 58.3692 | 15.1533 | 19.1794 | 10.9356
Twin160 | Twin1601.02110 | 1.02 | 110 | 1.7389 | 59.8932 | 15.5776 | 20.1258 | 11.1626
Twin160 | Twin1601.02120 | 1.02 | 120 | 1.8152 | 61.2648 | 15.9608 | 21.009 | 11.3728
Twin160 | Twin1601.02130 | 1.02 | 130 | 1.8915 | 62.484 | 16.3023 | 21.8923 | 11.6026
Twin160 | Twin1601.140 | 1.1 | 40 | 1.2101 | 40.386 | 10.2565 | 14.006 | 11.7986
Twin160 | Twin1601.150 | 1.1 | 50 | 1.3518 | 47.7012 | 12.2239 | 15.6464 | 11.059
Twin160 | Twin1601.160 | 1.1 | 60 | 1.4827 | 52.4256 | 13.5124 | 17.1605 | 10.9727
Twin160 | Twin1601.170 | 1.1 | 70 | 1.6026 | 55.3212 | 14.309 | 18.5485 | 11.1998
Twin160 | Twin1601.180 | 1.1 | 80 | 1.7116 | 57.6072 | 14.9417 | 19.8103 | 11.4553
Twin160 | Twin1601.190 | 1.1 | 90 | 1.8152 | 59.5884 | 15.4927 | 21.009 | 11.7164
Twin160 | Twin1601.1100 | 1.1 | 100 | 1.9133 | 61.2648 | 15.9608 | 22.1447 | 11.9875
Twin160 | Twin1601.1110 | 1.1 | 110 | 2.006 | 62.7888 | 16.3879 | 23.2172 | 12.2405
Twin160 | Twin1601.1120 | 1.1 | 120 | 2.0932 | 64.008 | 16.7306 | 24.2266 | 12.5111
Twin160 | Twin1601.1130 | 1.1 | 130 | 2.1804 | 65.2272 | 17.0743 | 25.2361 | 12.7701
Twin160 | Twin1601.1840 | 1.18 | 40 | 1.39 | 41.7576 | 10.6228 | 16.088 | 13.085
Twin160 | Twin1601.1850 | 1.18 | 50 | 1.5535 | 48.768 | 12.5136 | 17.9807 | 12.4147
Twin160 | Twin1601.1860 | 1.18 | 60 | 1.7007 | 53.9496 | 13.931 | 19.6841 | 12.2081
Twin160 | Twin1601.1870 | 1.18 | 70 | 1.837 | 57.6072 | 14.9417 | 21.2614 | 12.2943
Twin160 | Twin1601.1880 | 1.18 | 80 | 1.9624 | 60.0456 | 15.6202 | 22.7125 | 12.563
Twin160 | Twin1601.1890 | 1.18 | 90 | 2.0823 | 61.8744 | 16.1314 | 24.1005 | 12.9082
Twin160 | Twin1601.18100 | 1.18 | 100 | 2.1968 | 63.7032 | 16.6448 | 25.4253 | 13.1978
Twin160 | Twin1601.18110 | 1.18 | 110 | 2.3058 | 65.2272 | 17.0743 | 26.6872 | 13.5044
Twin160 | Twin1601.18120 | 1.18 | 120 | 2.4039 | 66.5988 | 17.462 | 27.8228 | 13.7664
Twin160 | Twin1601.18130 | 1.18 | 130 | 2.5075 | 67.6656 | 17.7644 | 29.0215 | 14.1151
Twin160 | Twin1601.2640 | 1.26 | 40 | 1.5917 | 42.9768 | 10.9495 | 18.4223 | 14.5367
Twin160 | Twin1601.2650 | 1.26 | 50 | 1.777 | 49.9872 | 12.8456 | 20.5674 | 13.8337
Twin160 | Twin1601.2660 | 1.26 | 60 | 1.946 | 55.626 | 14.3932 | 22.5232 | 13.5203
Twin160 | Twin1601.2670 | 1.26 | 70 | 2.1041 | 59.8932 | 15.5776 | 24.3528 | 13.5071
Twin160 | Twin1601.2680 | 1.26 | 80 | 2.2458 | 62.484 | 16.3023 | 25.9932 | 13.776
Twin160 | Twin1601.2690 | 1.26 | 90 | 2.3821 | 64.3128 | 16.8164 | 27.5704 | 14.1652
Twin160 | Twin1601.26100 | 1.26 | 100 | 2.5129 | 66.1416 | 17.3326 | 29.0846 | 14.4981
Twin160 | Twin1601.26110 | 1.26 | 110 | 2.6383 | 67.818 | 17.8076 | 30.5357 | 14.8154
Twin160 | Twin1601.26120 | 1.26 | 120 | 2.7528 | 69.0372 | 18.1542 | 31.8605 | 15.1631
Twin160 | Twin1601.26130 | 1.26 | 130 | 2.8672 | 70.2564 | 18.5017 | 33.1854 | 15.497
Twin160 | Twin1601.3440 | 1.34 | 40 | 1.7825 | 43.434 | 11.0722 | 20.6305 | 16.0987
Twin160 | Twin1601.3450 | 1.34 | 50 | 1.9951 | 51.3588 | 13.2202 | 23.091 | 15.091
Twin160 | Twin1601.3460 | 1.34 | 60 | 2.1804 | 57.6072 | 14.9417 | 25.2361 | 14.5927
Twin160 | Twin1601.3470 | 1.34 | 70 | 2.3603 | 61.8744 | 16.1314 | 27.3181 | 14.6315
Twin160 | Twin1601.3480 | 1.34 | 80 | 2.5184 | 64.77 | 16.9453 | 29.1477 | 14.8617
Twin160 | Twin1601.3490 | 1.34 | 90 | 2.671 | 66.9036 | 17.5483 | 30.9142 | 15.2207
Twin160 | Twin1601.34100 | 1.34 | 100 | 2.8182 | 69.0372 | 18.1542 | 32.6176 | 15.5235
Twin160 | Twin1601.34110 | 1.34 | 110 | 2.9544 | 70.866 | 18.6759 | 34.1949 | 15.8196
Twin160 | Twin1601.34120 | 1.34 | 120 | 3.0853 | 72.39 | 19.1121 | 35.7091 | 16.1429
Twin160 | Twin1601.34130 | 1.34 | 130 | 3.2106 | 73.4568 | 19.4184 | 37.1601 | 16.534
Twin160 | Twin1601.4240 | 1.42 | 40 | 1.9951 | 43.8912 | 11.195 | 23.091 | 17.821
Twin160 | Twin1601.4250 | 1.42 | 50 | 2.2295 | 52.8828 | 13.6378 | 25.8039 | 16.3476
Twin160 | Twin1601.4260 | 1.42 | 60 | 2.4475 | 59.436 | 15.4502 | 28.3275 | 15.8412
Twin160 | Twin1601.4270 | 1.42 | 70 | 2.6383 | 64.008 | 16.7306 | 30.5357 | 15.7692
Twin160 | Twin1601.4280 | 1.42 | 80 | 2.8236 | 67.056 | 17.5915 | 32.6807 | 16.051
Twin160 | Twin1601.4290 | 1.42 | 90 | 2.9926 | 69.4944 | 18.2844 | 34.6365 | 16.3669
Twin160 | Twin1601.42100 | 1.42 | 100 | 3.1561 | 71.9328 | 18.9811 | 36.5292 | 16.6277
Twin160 | Twin1601.42110 | 1.42 | 110 | 3.3088 | 73.914 | 19.5499 | 38.2957 | 16.9247
Twin160 | Twin1601.42120 | 1.42 | 120 | 3.4559 | 75.438 | 19.9891 | 39.9992 | 17.2891
Twin160 | Twin1601.42130 | 1.42 | 130 | 3.5977 | 76.6572 | 20.3415 | 41.6395 | 17.6863
Twin160 | Twin1601.540 | 1.5 | 40 | 2.2295 | 44.3484 | 11.318 | 25.8039 | 19.6983
Twin160 | Twin1601.550 | 1.5 | 50 | 2.4966 | 54.2544 | 14.0149 | 28.8953 | 17.8135
Twin160 | Twin1601.560 | 1.5 | 60 | 2.7309 | 61.2648 | 15.9608 | 31.6082 | 17.1104
Twin160 | Twin1601.570 | 1.5 | 70 | 2.949 | 65.9892 | 17.2895 | 34.1318 | 17.0565
Twin160 | Twin1601.580 | 1.5 | 80 | 3.1561 | 69.342 | 18.241 | 36.5292 | 17.3023
Twin160 | Twin1601.590 | 1.5 | 90 | 3.3469 | 72.0852 | 19.0248 | 38.7374 | 17.5924
Twin160 | Twin1601.5100 | 1.5 | 100 | 3.5268 | 74.676 | 19.7693 | 40.8194 | 17.8397
Twin160 | Twin1601.5110 | 1.5 | 110 | 3.7012 | 76.962 | 20.4298 | 42.8382 | 18.1168
Twin160 | Twin1601.5120 | 1.5 | 120 | 3.8648 | 78.6384 | 20.9162 | 44.7309 | 18.4773
Twin160 | Twin1601.5130 | 1.5 | 130 | 4.0228 | 79.7052 | 21.2266 | 46.5606 | 18.9518
Twin202+ | Twin202+0.7940 | 0.79 | 40 | 0.59961 | 34.8996 | 8.803 | 6.9399 | 6.8114
Twin202+ | Twin202+0.7950 | 0.79 | 50 | 0.67047 | 40.9956 | 10.4192 | 7.7601 | 6.435
Twin202+ | Twin202+0.7960 | 0.79 | 60 | 0.73588 | 44.8056 | 11.4411 | 8.5172 | 6.4319
Twin202+ | Twin202+0.7970 | 0.79 | 70 | 0.79584 | 46.9392 | 12.0174 | 9.2112 | 6.6224
Twin202+ | Twin202+0.7980 | 0.79 | 80 | 0.85035 | 48.9204 | 12.5551 | 9.8421 | 6.773
Twin202+ | Twin202+0.7990 | 0.79 | 90 | 0.89941 | 50.1396 | 12.8872 | 10.4099 | 6.9791
Twin202+ | Twin202+0.79100 | 0.79 | 100 | 0.94847 | 50.9016 | 13.0952 | 10.9777 | 7.2429
Twin202+ | Twin202+0.79110 | 0.79 | 110 | 0.99208 | 51.2064 | 13.1785 | 11.4824 | 7.528
Twin202+ | Twin202+0.79120 | 0.79 | 120 | 1.0411 | 51.6636 | 13.3036 | 12.0502 | 7.826
Twin202+ | Twin202+0.8740 | 0.87 | 40 | 0.74134 | 35.9664 | 9.0842 | 8.5803 | 8.1607
Twin202+ | Twin202+0.8750 | 0.87 | 50 | 0.82855 | 42.672 | 10.8677 | 9.5897 | 7.624
Twin202+ | Twin202+0.8760 | 0.87 | 60 | 0.90486 | 47.244 | 12.1 | 10.473 | 7.4782
Twin202+ | Twin202+0.8770 | 0.87 | 70 | 0.98118 | 49.8348 | 12.8041 | 11.3562 | 7.663
Twin202+ | Twin202+0.8780 | 0.87 | 80 | 1.0466 | 51.5112 | 13.2619 | 12.1133 | 7.8917
Twin202+ | Twin202+0.8790 | 0.87 | 90 | 1.112 | 52.7304 | 13.596 | 12.8704 | 8.1789
Twin202+ | Twin202+0.87100 | 0.87 | 100 | 1.172 | 53.34 | 13.7634 | 13.5644 | 8.5151
Twin202+ | Twin202+0.87110 | 0.87 | 110 | 1.2265 | 53.6448 | 13.8472 | 14.1953 | 8.8572
Twin202+ | Twin202+0.87120 | 0.87 | 120 | 1.281 | 54.102 | 13.973 | 14.8262 | 9.1676
Twin202+ | Twin202+0.8940 | 0.89 | 40 | 0.75769 | 36.4236 | 9.2049 | 8.7695 | 8.2314
Twin202+ | Twin202+0.8950 | 0.89 | 50 | 0.85035 | 43.2816 | 11.0313 | 9.8421 | 7.7086
Twin202+ | Twin202+0.8960 | 0.89 | 60 | 0.93212 | 48.006 | 12.3066 | 10.7884 | 7.5741
Twin202+ | Twin202+0.8970 | 0.89 | 70 | 1.003 | 50.5968 | 13.012 | 11.6086 | 7.7082
Twin202+ | Twin202+0.8980 | 0.89 | 80 | 1.0738 | 52.578 | 13.5542 | 12.4288 | 7.9226
Twin202+ | Twin202+0.8990 | 0.89 | 90 | 1.1393 | 53.6448 | 13.8472 | 13.1859 | 8.2274
Twin202+ | Twin202+0.89100 | 0.89 | 100 | 1.1992 | 54.4068 | 14.0569 | 13.8798 | 8.5312
Twin202+ | Twin202+0.89110 | 0.89 | 110 | 1.2592 | 54.7116 | 14.1409 | 14.5738 | 8.9045
Twin202+ | Twin202+0.89120 | 0.89 | 120 | 1.3137 | 55.3212 | 14.309 | 15.2047 | 9.1808
Twin202+ | Twin202+0.9140 | 0.91 | 40 | 0.8122 | 36.8808 | 9.3257 | 9.4004 | 8.7092
Twin202+ | Twin202+0.9150 | 0.91 | 50 | 0.90486 | 43.8912 | 11.195 | 10.473 | 8.0827
Twin202+ | Twin202+0.9160 | 0.91 | 60 | 0.99208 | 48.768 | 12.5136 | 11.4824 | 7.928
Twin202+ | Twin202+0.9170 | 0.91 | 70 | 1.0684 | 51.2064 | 13.1785 | 12.3657 | 8.1071
Twin202+ | Twin202+0.9180 | 0.91 | 80 | 1.1447 | 53.34 | 13.7634 | 13.2489 | 8.317
Twin202+ | Twin202+0.9190 | 0.91 | 90 | 1.2156 | 54.5592 | 14.0989 | 14.0691 | 8.6218
Twin202+ | Twin202+0.91100 | 0.91 | 100 | 1.281 | 55.4736 | 14.3511 | 14.8262 | 8.926
Twin202+ | Twin202+0.91110 | 0.91 | 110 | 1.3409 | 55.7784 | 14.4353 | 15.5202 | 9.2893
Twin202+ | Twin202+0.91120 | 0.91 | 120 | 1.4009 | 56.2356 | 14.5617 | 16.2142 | 9.6205
Twin202+ | Twin202+0.9440 | 0.94 | 40 | 0.88306 | 37.7952 | 9.5678 | 10.2206 | 9.2295
Twin202+ | Twin202+0.9450 | 0.94 | 50 | 0.98663 | 44.958 | 11.4822 | 11.4193 | 8.5927
Twin202+ | Twin202+0.9460 | 0.94 | 60 | 1.0793 | 49.8348 | 12.8041 | 12.4919 | 8.4293
Twin202+ | Twin202+0.9470 | 0.94 | 70 | 1.1665 | 52.2732 | 13.4706 | 13.5013 | 8.6597
Twin202+ | Twin202+0.9480 | 0.94 | 80 | 1.2483 | 54.4068 | 14.0569 | 14.4477 | 8.8802
Twin202+ | Twin202+0.9490 | 0.94 | 90 | 1.3246 | 55.7784 | 14.4353 | 15.3309 | 9.176
Twin202+ | Twin202+0.94100 | 0.94 | 100 | 1.3955 | 56.6928 | 14.6882 | 16.1511 | 9.5005
Twin202+ | Twin202+0.94110 | 0.94 | 110 | 1.4609 | 56.9976 | 14.7727 | 16.9082 | 9.889
Twin202+ | Twin202+0.94120 | 0.94 | 120 | 1.5263 | 57.4548 | 14.8994 | 17.6653 | 10.2439
Twin202+ | Twin202+0.9840 | 0.98 | 40 | 0.93757 | 38.7096 | 9.8104 | 10.8515 | 9.5569
Twin202+ | Twin202+0.9850 | 0.98 | 50 | 1.0466 | 46.0248 | 11.7701 | 12.1133 | 8.892
Twin202+ | Twin202+0.9860 | 0.98 | 60 | 1.1502 | 50.9016 | 13.0952 | 13.312 | 8.783
Twin202+ | Twin202+0.9870 | 0.98 | 70 | 1.2374 | 53.34 | 13.7634 | 14.3215 | 8.9903
Twin202+ | Twin202+0.9880 | 0.98 | 80 | 1.3246 | 55.4736 | 14.3511 | 15.3309 | 9.2299
Twin202+ | Twin202+0.9890 | 0.98 | 90 | 1.4064 | 56.9976 | 14.7727 | 16.2773 | 9.52
Twin202+ | Twin202+0.98100 | 0.98 | 100 | 1.4827 | 57.7596 | 14.984 | 17.1605 | 9.895
Twin202+ | Twin202+0.98110 | 0.98 | 110 | 1.5535 | 58.2168 | 15.111 | 17.9807 | 10.2808
Twin202+ | Twin202+0.98120 | 0.98 | 120 | 1.6244 | 58.674 | 15.2381 | 18.8009 | 10.6601
Twin202+ | Twin202+1.0240 | 1.02 | 40 | 1.0357 | 39.4716 | 10.0129 | 11.9871 | 10.3435
Twin202+ | Twin202+1.0250 | 1.02 | 50 | 1.1556 | 46.7868 | 11.9761 | 13.3751 | 9.6493
Twin202+ | Twin202+1.0260 | 1.02 | 60 | 1.2646 | 51.816 | 13.3454 | 14.6369 | 9.4762
Twin202+ | Twin202+1.0270 | 1.02 | 70 | 1.3682 | 54.5592 | 14.0989 | 15.8356 | 9.7043
Twin202+ | Twin202+1.0280 | 1.02 | 80 | 1.4609 | 56.6928 | 14.6882 | 16.9082 | 9.9458
Twin202+ | Twin202+1.0290 | 1.02 | 90 | 1.5535 | 58.2168 | 15.111 | 17.9807 | 10.2808
Twin202+ | Twin202+1.02100 | 1.02 | 100 | 1.6353 | 58.9788 | 15.3229 | 18.9271 | 10.6723
Twin202+ | Twin202+1.02110 | 1.02 | 110 | 1.7171 | 59.5884 | 15.4927 | 19.8734 | 11.0831
Twin202+ | Twin202+1.02120 | 1.02 | 120 | 1.7934 | 59.8932 | 15.5776 | 20.7567 | 11.5125
Twin202+ | Twin202+1.0640 | 1.06 | 40 | 1.1175 | 40.2336 | 10.2159 | 12.9335 | 10.9384
Twin202+ | Twin202+1.0650 | 1.06 | 50 | 1.2483 | 47.5488 | 12.1826 | 14.4477 | 10.2464
Twin202+ | Twin202+1.0660 | 1.06 | 60 | 1.3682 | 52.578 | 13.5542 | 15.8356 | 10.0943
Twin202+ | Twin202+1.0670 | 1.06 | 70 | 1.4772 | 55.7784 | 14.4353 | 17.0974 | 10.2334
Twin202+ | Twin202+1.0680 | 1.06 | 80 | 1.5753 | 57.7596 | 14.984 | 18.2331 | 10.5135
Twin202+ | Twin202+1.0690 | 1.06 | 90 | 1.6735 | 59.436 | 15.4502 | 19.3687 | 10.8313
Twin202+ | Twin202+1.06100 | 1.06 | 100 | 1.7661 | 60.198 | 15.6627 | 20.4412 | 11.276
Twin202+ | Twin202+1.06110 | 1.06 | 110 | 1.8479 | 60.8076 | 15.8329 | 21.3876 | 11.6712
Twin202+ | Twin202+1.06120 | 1.06 | 120 | 1.9297 | 61.1124 | 15.9182 | 22.3339 | 12.1223
Twin202+ | Twin202+1.0840 | 1.08 | 40 | 1.1338 | 40.8432 | 10.3785 | 13.1228 | 10.9246
Twin202+ | Twin202+1.0850 | 1.08 | 50 | 1.2701 | 48.3108 | 12.3894 | 14.7 | 10.2514
Twin202+ | Twin202+1.0860 | 1.08 | 60 | 1.39 | 53.34 | 13.7634 | 16.088 | 10.0993
Twin202+ | Twin202+1.0870 | 1.08 | 70 | 1.499 | 56.5404 | 14.6461 | 17.3498 | 10.235
Twin202+ | Twin202+1.0880 | 1.08 | 80 | 1.6026 | 58.5216 | 15.1957 | 18.5485 | 10.5464
Twin202+ | Twin202+1.0890 | 1.08 | 90 | 1.7007 | 60.198 | 15.6627 | 19.6841 | 10.8584
Twin202+ | Twin202+1.08100 | 1.08 | 100 | 1.7934 | 61.1124 | 15.9182 | 20.7567 | 11.2662
Twin202+ | Twin202+1.08110 | 1.08 | 110 | 1.8806 | 61.5696 | 16.0461 | 21.7661 | 11.7199
Twin202+ | Twin202+1.08120 | 1.08 | 120 | 1.9624 | 62.0268 | 16.1741 | 22.7125 | 12.1327
Twin202+ | Twin202+1.140 | 1.1 | 40 | 1.1992 | 41.3004 | 10.5006 | 13.8798 | 11.4205
Twin202+ | Twin202+1.150 | 1.1 | 50 | 1.3409 | 48.768 | 12.5136 | 15.5202 | 10.7159
Twin202+ | Twin202+1.160 | 1.1 | 60 | 1.4718 | 53.9496 | 13.931 | 17.0344 | 10.5647
Twin202+ | Twin202+1.170 | 1.1 | 70 | 1.5862 | 57.15 | 14.8149 | 18.3592 | 10.707
Twin202+ | Twin202+1.180 | 1.1 | 80 | 1.6953 | 59.2836 | 15.4077 | 19.6211 | 11.0026
Twin202+ | Twin202+1.190 | 1.1 | 90 | 1.7988 | 61.1124 | 15.9182 | 20.8198 | 11.3005
Twin202+ | Twin202+1.1100 | 1.1 | 100 | 1.8969 | 62.0268 | 16.1741 | 21.9554 | 11.7283
Twin202+ | Twin202+1.1110 | 1.1 | 110 | 1.9896 | 62.7888 | 16.3879 | 23.0279 | 12.1408
Twin202+ | Twin202+1.1120 | 1.1 | 120 | 2.0768 | 63.246 | 16.5163 | 24.0374 | 12.5744
Twin202+ | Twin202+1.1840 | 1.18 | 40 | 1.3518 | 42.5196 | 10.8269 | 15.6464 | 12.486
Twin202+ | Twin202+1.1850 | 1.18 | 50 | 1.5099 | 50.7492 | 13.0536 | 17.476 | 11.5671
Twin202+ | Twin202+1.1860 | 1.18 | 60 | 1.6517 | 55.9308 | 14.4774 | 19.1163 | 11.4084
Twin202+ | Twin202+1.1870 | 1.18 | 70 | 1.7879 | 59.436 | 15.4502 | 20.6936 | 11.5722
Twin202+ | Twin202+1.1880 | 1.18 | 80 | 1.9078 | 61.5696 | 16.0461 | 22.0816 | 11.8898
Twin202+ | Twin202+1.1890 | 1.18 | 90 | 2.0223 | 62.9412 | 16.4307 | 23.4065 | 12.3082
Twin202+ | Twin202+1.18100 | 1.18 | 100 | 2.1368 | 63.7032 | 16.6448 | 24.7314 | 12.8376
Twin202+ | Twin202+1.18110 | 1.18 | 110 | 2.2404 | 64.1604 | 16.7735 | 25.9301 | 13.3565
Twin202+ | Twin202+1.18120 | 1.18 | 120 | 2.3385 | 64.6176 | 16.9023 | 27.0657 | 13.8352
Twin202+ | Twin202+1.2840 | 1.28 | 40 | 1.5862 | 44.3484 | 11.318 | 18.3592 | 14.0152
Twin202+ | Twin202+1.2850 | 1.28 | 50 | 1.7716 | 53.0352 | 13.6797 | 20.5043 | 12.9504
Twin202+ | Twin202+1.2860 | 1.28 | 60 | 1.9406 | 58.8264 | 15.2805 | 22.4601 | 12.6996
Twin202+ | Twin202+1.2870 | 1.28 | 70 | 2.0932 | 62.0268 | 16.1741 | 24.2266 | 12.9415
Twin202+ | Twin202+1.2880 | 1.28 | 80 | 2.2404 | 64.1604 | 16.7735 | 25.9301 | 13.3565
Twin202+ | Twin202+1.2890 | 1.28 | 90 | 2.3766 | 65.3796 | 17.1173 | 27.5073 | 13.8844
Twin202+ | Twin202+1.28100 | 1.28 | 100 | 2.502 | 66.1416 | 17.3326 | 28.9584 | 14.4352
Twin202+ | Twin202+1.28110 | 1.28 | 110 | 2.6274 | 66.7512 | 17.5052 | 30.4095 | 15.0092
Twin202+ | Twin202+1.28120 | 1.28 | 120 | 2.7418 | 67.3608 | 17.6779 | 31.7344 | 15.51
Twin202+ | Twin202+1.3840 | 1.38 | 40 | 1.837 | 45.8724 | 11.7289 | 21.2614 | 15.662
Twin202+ | Twin202+1.3850 | 1.38 | 50 | 2.055 | 55.4736 | 14.3511 | 23.785 | 14.3196
Twin202+ | Twin202+1.3860 | 1.38 | 60 | 2.2513 | 61.1124 | 15.9182 | 26.0563 | 14.1427
Twin202+ | Twin202+1.3870 | 1.38 | 70 | 2.4311 | 64.3128 | 16.8164 | 28.1382 | 14.4569
Twin202+ | Twin202+1.3880 | 1.38 | 80 | 2.5947 | 66.4464 | 17.4189 | 30.0309 | 14.8958
Twin202+ | Twin202+1.3890 | 1.38 | 90 | 2.7582 | 67.6656 | 17.7644 | 31.9236 | 15.5266
Twin202+ | Twin202+1.38100 | 1.38 | 100 | 2.9054 | 68.58 | 18.0242 | 33.6271 | 16.1194
Twin202+ | Twin202+1.38110 | 1.38 | 110 | 3.0471 | 69.0372 | 18.1542 | 35.2674 | 16.7845
Twin202+ | Twin202+1.38120 | 1.38 | 120 | 3.1834 | 69.4944 | 18.2844 | 36.8447 | 17.4103
Twin202+ | Twin202+1.4840 | 1.48 | 40 | 2.1095 | 47.0916 | 12.0587 | 24.4159 | 17.4939
Twin202+ | Twin202+1.4850 | 1.48 | 50 | 2.3603 | 57.4548 | 14.8994 | 27.3181 | 15.8414
Twin202+ | Twin202+1.4860 | 1.48 | 60 | 2.5838 | 63.0936 | 16.4735 | 29.9048 | 15.6844
Twin202+ | Twin202+1.4870 | 1.48 | 70 | 2.7909 | 66.294 | 17.3757 | 32.3022 | 16.0621
Twin202+ | Twin202+1.4880 | 1.48 | 80 | 2.9817 | 68.58 | 18.0242 | 34.5103 | 16.5428
Twin202+ | Twin202+1.4890 | 1.48 | 90 | 3.1616 | 69.6468 | 18.3279 | 36.5923 | 17.2501
Twin202+ | Twin202+1.48100 | 1.48 | 100 | 3.336 | 70.2564 | 18.5017 | 38.6112 | 18.0308
Twin202+ | Twin202+1.48110 | 1.48 | 110 | 3.4995 | 70.866 | 18.6759 | 40.5039 | 18.7383
Twin202+ | Twin202+1.48120 | 1.48 | 120 | 3.6522 | 71.4756 | 18.8502 | 42.2704 | 19.3747
Twin202+ | Twin202+1.5840 | 1.58 | 40 | 2.3984 | 48.6156 | 12.4722 | 27.7597 | 19.2303
Twin202+ | Twin202+1.5850 | 1.58 | 50 | 2.6819 | 59.1312 | 15.3653 | 31.0404 | 17.4542
Twin202+ | Twin202+1.5860 | 1.58 | 60 | 2.9381 | 65.0748 | 17.0313 | 34.0056 | 17.2511
Twin202+ | Twin202+1.5870 | 1.58 | 70 | 3.1725 | 68.1228 | 17.8942 | 36.7185 | 17.7291
Twin202+ | Twin202+1.5880 | 1.58 | 80 | 3.3905 | 69.7992 | 18.3713 | 39.2421 | 18.4555
Twin202+ | Twin202+1.5890 | 1.58 | 90 | 3.5977 | 70.866 | 18.6759 | 41.6395 | 19.2637
Twin202+ | Twin202+1.58100 | 1.58 | 100 | 3.7939 | 71.628 | 18.8938 | 43.9108 | 20.0801
Twin202+ | Twin202+1.58110 | 1.58 | 110 | 3.9792 | 72.0852 | 19.0248 | 46.0558 | 20.916
Twin202+ | Twin202+1.58120 | 1.58 | 120 | 4.1537 | 72.5424 | 19.1558 | 48.0747 | 21.6835
Twin202Ultra | Twin202Ultra0.8740 | 0.87 | 40 | 0.74679 | 37.0332 | 9.366 | 8.6434 | 7.9734
Twin202Ultra | Twin202Ultra0.8750 | 0.87 | 50 | 0.834 | 42.672 | 10.8677 | 9.6528 | 7.6741
Twin202Ultra | Twin202Ultra0.8760 | 0.87 | 60 | 0.91032 | 46.1772 | 11.8113 | 10.5361 | 7.7072
Twin202Ultra | Twin202Ultra0.8770 | 0.87 | 70 | 0.98663 | 48.3108 | 12.3894 | 11.4193 | 7.9635
Twin202Ultra | Twin202Ultra0.8780 | 0.87 | 80 | 1.052 | 49.9872 | 12.8456 | 12.1764 | 8.1899
Twin202Ultra | Twin202Ultra0.8790 | 0.87 | 90 | 1.1175 | 51.816 | 13.3454 | 12.9335 | 8.3734
Twin202Ultra | Twin202Ultra0.87100 | 0.87 | 100 | 1.1774 | 53.0352 | 13.6797 | 13.6275 | 8.607
Twin202Ultra | Twin202Ultra0.87110 | 0.87 | 110 | 1.2319 | 54.7116 | 14.1409 | 14.2584 | 8.7118
Twin202Ultra | Twin202Ultra0.87120 | 0.87 | 120 | 1.2919 | 56.2356 | 14.5617 | 14.9524 | 8.8718
Twin202Ultra | Twin202Ultra0.87130 | 0.87 | 130 | 1.3409 | 57.4548 | 14.8994 | 15.5202 | 9
Twin202Ultra | Twin202Ultra0.9440 | 0.94 | 40 | 0.88851 | 38.2524 | 9.689 | 10.2837 | 9.1703
Twin202Ultra | Twin202Ultra0.9450 | 0.94 | 50 | 0.99208 | 44.3484 | 11.318 | 11.4824 | 8.7655
Twin202Ultra | Twin202Ultra0.9460 | 0.94 | 60 | 1.0847 | 48.3108 | 12.3894 | 12.5549 | 8.7555
Twin202Ultra | Twin202Ultra0.9470 | 0.94 | 70 | 1.172 | 50.5968 | 13.012 | 13.5644 | 9.0068
Twin202Ultra | Twin202Ultra0.9480 | 0.94 | 80 | 1.2537 | 52.2732 | 13.4706 | 14.5107 | 9.3071
Twin202Ultra | Twin202Ultra0.9490 | 0.94 | 90 | 1.33 | 54.102 | 13.973 | 15.394 | 9.5187
Twin202Ultra | Twin202Ultra0.94100 | 0.94 | 100 | 1.4009 | 55.7784 | 14.4353 | 16.2142 | 9.7047
Twin202Ultra | Twin202Ultra0.94110 | 0.94 | 110 | 1.4718 | 57.4548 | 14.8994 | 17.0344 | 9.878
Twin202Ultra | Twin202Ultra0.94120 | 0.94 | 120 | 1.5317 | 59.1312 | 15.3653 | 17.7283 | 9.9688
Twin202Ultra | Twin202Ultra0.94130 | 0.94 | 130 | 1.5971 | 60.5028 | 15.7478 | 18.4854 | 10.142
Twin202Ultra | Twin202Ultra1.0240 | 1.02 | 40 | 1.0466 | 39.3192 | 9.9724 | 12.1133 | 10.4949
Twin202Ultra | Twin202Ultra1.0250 | 1.02 | 50 | 1.172 | 46.3296 | 11.8525 | 13.5644 | 9.8879
Twin202Ultra | Twin202Ultra1.0260 | 1.02 | 60 | 1.281 | 50.5968 | 13.012 | 14.8262 | 9.8447
Twin202Ultra | Twin202Ultra1.0270 | 1.02 | 70 | 1.3846 | 53.0352 | 13.6797 | 16.0249 | 10.1212
Twin202Ultra | Twin202Ultra1.0280 | 1.02 | 80 | 1.4827 | 55.0164 | 14.2249 | 17.1605 | 10.423
Twin202Ultra | Twin202Ultra1.0290 | 1.02 | 90 | 1.5699 | 56.9976 | 14.7727 | 18.17 | 10.627
Twin202Ultra | Twin202Ultra1.02100 | 1.02 | 100 | 1.6571 | 58.674 | 15.2381 | 19.1794 | 10.8748
Twin202Ultra | Twin202Ultra1.02110 | 1.02 | 110 | 1.7389 | 60.3504 | 15.7052 | 20.1258 | 11.0719
Twin202Ultra | Twin202Ultra1.02120 | 1.02 | 120 | 1.8152 | 62.0268 | 16.1741 | 21.009 | 11.2227
Twin202Ultra | Twin202Ultra1.02130 | 1.02 | 130 | 1.8915 | 63.246 | 16.5163 | 21.8923 | 11.4523
Twin202Ultra | Twin202Ultra1.140 | 1.1 | 40 | 1.2101 | 40.386 | 10.2565 | 14.006 | 11.7986
Twin202Ultra | Twin202Ultra1.150 | 1.1 | 50 | 1.3518 | 48.1584 | 12.348 | 15.6464 | 10.9479
Twin202Ultra | Twin202Ultra1.160 | 1.1 | 60 | 1.4827 | 52.8828 | 13.6378 | 17.1605 | 10.8717
Twin202Ultra | Twin202Ultra1.170 | 1.1 | 70 | 1.6026 | 55.626 | 14.3932 | 18.5485 | 11.1344
Twin202Ultra | Twin202Ultra1.180 | 1.1 | 80 | 1.7116 | 57.912 | 15.0263 | 19.8103 | 11.3908
Twin202Ultra | Twin202Ultra1.190 | 1.1 | 90 | 1.8152 | 59.8932 | 15.5776 | 21.009 | 11.6525
Twin202Ultra | Twin202Ultra1.1100 | 1.1 | 100 | 1.9133 | 61.5696 | 16.0461 | 22.1447 | 11.9238
Twin202Ultra | Twin202Ultra1.1110 | 1.1 | 110 | 2.006 | 63.246 | 16.5163 | 23.2172 | 12.1454
Twin202Ultra | Twin202Ultra1.1120 | 1.1 | 120 | 2.0932 | 64.77 | 16.9453 | 24.2266 | 12.3526
Twin202Ultra | Twin202Ultra1.1130 | 1.1 | 130 | 2.1804 | 65.9892 | 17.2895 | 25.2361 | 12.6111
Twin202Ultra | Twin202Ultra1.1840 | 1.18 | 40 | 1.39 | 41.91 | 10.6636 | 16.088 | 13.035
Twin202Ultra | Twin202Ultra1.1850 | 1.18 | 50 | 1.5535 | 49.2252 | 12.638 | 17.9807 | 12.2925
Twin202Ultra | Twin202Ultra1.1860 | 1.18 | 60 | 1.7007 | 54.4068 | 14.0569 | 19.6841 | 12.0987
Twin202Ultra | Twin202Ultra1.1870 | 1.18 | 70 | 1.837 | 57.912 | 15.0263 | 21.2614 | 12.2251
Twin202Ultra | Twin202Ultra1.1880 | 1.18 | 80 | 1.9624 | 60.3504 | 15.7052 | 22.7125 | 12.4949
Twin202Ultra | Twin202Ultra1.1890 | 1.18 | 90 | 2.0823 | 62.1792 | 16.2169 | 24.1005 | 12.8402
Twin202Ultra | Twin202Ultra1.18100 | 1.18 | 100 | 2.1968 | 64.008 | 16.7306 | 25.4253 | 13.1301
Twin202Ultra | Twin202Ultra1.18110 | 1.18 | 110 | 2.3058 | 65.6844 | 17.2034 | 26.6872 | 13.403
Twin202Ultra | Twin202Ultra1.18120 | 1.18 | 120 | 2.4039 | 67.3608 | 17.6779 | 27.8228 | 13.5982
Twin202Ultra | Twin202Ultra1.18130 | 1.18 | 130 | 2.5075 | 68.4276 | 17.9808 | 29.0215 | 13.9452
Twin202Ultra | Twin202Ultra1.2640 | 1.26 | 40 | 1.5917 | 43.2816 | 11.0313 | 18.4223 | 14.4289
Twin202Ultra | Twin202Ultra1.2650 | 1.26 | 50 | 1.777 | 50.4444 | 12.9704 | 20.5674 | 13.7007
Twin202Ultra | Twin202Ultra1.2660 | 1.26 | 60 | 1.946 | 56.0832 | 14.5196 | 22.5232 | 13.4026
Twin202Ultra | Twin202Ultra1.2670 | 1.26 | 70 | 2.1041 | 60.198 | 15.6627 | 24.3528 | 13.4337
Twin202Ultra | Twin202Ultra1.2680 | 1.26 | 80 | 2.2458 | 62.7888 | 16.3879 | 25.9932 | 13.7041
Twin202Ultra | Twin202Ultra1.2690 | 1.26 | 90 | 2.3821 | 64.6176 | 16.9023 | 27.5704 | 14.0932
Twin202Ultra | Twin202Ultra1.26100 | 1.26 | 100 | 2.5129 | 66.4464 | 17.4189 | 29.0846 | 14.4264
Twin202Ultra | Twin202Ultra1.26110 | 1.26 | 110 | 2.6383 | 68.2752 | 17.9375 | 30.5357 | 14.7082
Twin202Ultra | Twin202Ultra1.26120 | 1.26 | 120 | 2.7528 | 69.7992 | 18.3713 | 31.8605 | 14.984
Twin202Ultra | Twin202Ultra1.26130 | 1.26 | 130 | 2.8672 | 71.0184 | 18.7194 | 33.1854 | 15.3168
Twin202Ultra | Twin202Ultra1.3440 | 1.34 | 40 | 1.7825 | 43.5864 | 11.1131 | 20.6305 | 16.0394
Twin202Ultra | Twin202Ultra1.3450 | 1.34 | 50 | 1.9951 | 51.9684 | 13.3871 | 23.091 | 14.9029
Twin202Ultra | Twin202Ultra1.3460 | 1.34 | 60 | 2.1804 | 58.0644 | 15.0686 | 25.2361 | 14.4698
Twin202Ultra | Twin202Ultra1.3470 | 1.34 | 70 | 2.3603 | 62.3316 | 16.2596 | 27.3181 | 14.5162
Twin202Ultra | Twin202Ultra1.3480 | 1.34 | 80 | 2.5184 | 65.0748 | 17.0313 | 29.1477 | 14.7867
Twin202Ultra | Twin202Ultra1.3490 | 1.34 | 90 | 2.671 | 67.3608 | 17.6779 | 30.9142 | 15.1092
Twin202Ultra | Twin202Ultra1.34100 | 1.34 | 100 | 2.8182 | 69.4944 | 18.2844 | 32.6176 | 15.4129
Twin202Ultra | Twin202Ultra1.34110 | 1.34 | 110 | 2.9544 | 71.4756 | 18.8502 | 34.1949 | 15.6733
Twin202Ultra | Twin202Ultra1.34120 | 1.34 | 120 | 3.0853 | 73.152 | 19.3308 | 35.7091 | 15.9603
Twin202Ultra | Twin202Ultra1.34130 | 1.34 | 130 | 3.2106 | 74.2188 | 19.6376 | 37.1601 | 16.3494
Twin202Ultra | Twin202Ultra1.4240 | 1.42 | 40 | 1.9951 | 43.8912 | 11.195 | 23.091 | 17.821
Twin202Ultra | Twin202Ultra1.4250 | 1.42 | 50 | 2.2295 | 53.34 | 13.7634 | 25.8039 | 16.1984
Twin202Ultra | Twin202Ultra1.4260 | 1.42 | 60 | 2.4475 | 59.8932 | 15.5776 | 28.3275 | 15.7116
Twin202Ultra | Twin202Ultra1.4270 | 1.42 | 70 | 2.6383 | 64.3128 | 16.8164 | 30.5357 | 15.6887
Twin202Ultra | Twin202Ultra1.4280 | 1.42 | 80 | 2.8236 | 67.3608 | 17.6779 | 32.6807 | 15.9725
Twin202Ultra | Twin202Ultra1.4290 | 1.42 | 90 | 2.9926 | 69.9516 | 18.4148 | 34.6365 | 16.2511
Twin202Ultra | Twin202Ultra1.42100 | 1.42 | 100 | 3.1561 | 72.2376 | 19.0684 | 36.5292 | 16.5516
Twin202Ultra | Twin202Ultra1.42110 | 1.42 | 110 | 3.3088 | 74.5236 | 19.7254 | 38.2957 | 16.7741
Twin202Ultra | Twin202Ultra1.42120 | 1.42 | 120 | 3.4559 | 76.3524 | 20.2533 | 39.9992 | 17.0635
Twin202Ultra | Twin202Ultra1.42130 | 1.42 | 130 | 3.5977 | 77.4192 | 20.5623 | 41.6395 | 17.4964
Twin202Ultra | Twin202Ultra1.540 | 1.5 | 40 | 2.2295 | 44.3484 | 11.318 | 25.8039 | 19.6983
Twin202Ultra | Twin202Ultra1.550 | 1.5 | 50 | 2.4966 | 54.864 | 14.1829 | 28.8953 | 17.6026
Twin202Ultra | Twin202Ultra1.560 | 1.5 | 60 | 2.7309 | 61.8744 | 16.1314 | 31.6082 | 16.9293
Twin202Ultra | Twin202Ultra1.570 | 1.5 | 70 | 2.949 | 66.294 | 17.3757 | 34.1318 | 16.9719
Twin202Ultra | Twin202Ultra1.580 | 1.5 | 80 | 3.1561 | 69.6468 | 18.3279 | 36.5292 | 17.2204
Twin202Ultra | Twin202Ultra1.590 | 1.5 | 90 | 3.3469 | 72.5424 | 19.1558 | 38.7374 | 17.472
Twin202Ultra | Twin202Ultra1.5100 | 1.5 | 100 | 3.5268 | 75.1332 | 19.9011 | 40.8194 | 17.7216
Twin202Ultra | Twin202Ultra1.5110 | 1.5 | 110 | 3.7012 | 77.5716 | 20.6064 | 42.8382 | 17.9615
Twin202Ultra | Twin202Ultra1.5120 | 1.5 | 120 | 3.8648 | 79.5528 | 21.1823 | 44.7309 | 18.2452
Twin202Ultra | Twin202Ultra1.5130 | 1.5 | 130 | 4.0228 | 80.6196 | 21.4933 | 46.5606 | 18.7167
Twin202Ultra | Twin202Ultra1.5740 | 1.57 | 40 | 2.4529 | 44.6532 | 11.4001 | 28.3906 | 21.5169
Twin202Ultra | Twin202Ultra1.5750 | 1.57 | 50 | 2.7418 | 55.626 | 14.3932 | 31.7344 | 19.0496
Twin202Ultra | Twin202Ultra1.5760 | 1.57 | 60 | 3.0035 | 63.0936 | 16.4735 | 34.7627 | 18.2323
Twin202Ultra | Twin202Ultra1.5770 | 1.57 | 70 | 3.2433 | 67.818 | 17.8076 | 37.5387 | 18.2132
Twin202Ultra | Twin202Ultra1.5780 | 1.57 | 80 | 3.4668 | 71.4756 | 18.8502 | 40.1254 | 18.3915
Twin202Ultra | Twin202Ultra1.5790 | 1.57 | 90 | 3.6794 | 74.5236 | 19.7254 | 42.5859 | 18.6532
Twin202Ultra | Twin202Ultra1.57100 | 1.57 | 100 | 3.8757 | 77.4192 | 20.5623 | 44.8571 | 18.8484
Twin202Ultra | Twin202Ultra1.57110 | 1.57 | 110 | 4.0664 | 79.8576 | 21.2711 | 47.0653 | 19.1172
Twin202Ultra | Twin202Ultra1.57120 | 1.57 | 120 | 4.2463 | 81.9912 | 21.8943 | 49.1473 | 19.3946
Twin202Ultra | Twin202Ultra1.57130 | 1.57 | 130 | 4.4208 | 83.2104 | 22.2518 | 51.1661 | 19.867
Twin202Ultra | Twin202Ultra1.6540 | 1.65 | 40 | 2.7037 | 45.1104 | 11.5233 | 31.2927 | 23.4629
Twin202Ultra | Twin202Ultra1.6550 | 1.65 | 50 | 3.0253 | 56.5404 | 14.6461 | 35.0151 | 20.6561
Twin202Ultra | Twin202Ultra1.6560 | 1.65 | 60 | 3.3142 | 64.3128 | 16.8164 | 38.3588 | 19.7081
Twin202Ultra | Twin202Ultra1.6570 | 1.65 | 70 | 3.5759 | 69.4944 | 18.2844 | 41.3872 | 19.5568
Twin202Ultra | Twin202Ultra1.6580 | 1.65 | 80 | 3.8266 | 73.3044 | 19.3746 | 44.2893 | 19.7506
Twin202Ultra | Twin202Ultra1.6590 | 1.65 | 90 | 4.0555 | 76.6572 | 20.3415 | 46.9391 | 19.9372
Twin202Ultra | Twin202Ultra1.65100 | 1.65 | 100 | 4.2736 | 79.7052 | 21.2266 | 49.4627 | 20.1331
Twin202Ultra | Twin202Ultra1.65110 | 1.65 | 110 | 4.4862 | 82.4484 | 22.0283 | 51.9232 | 20.3655
Twin202Ultra | Twin202Ultra1.65120 | 1.65 | 120 | 4.6824 | 84.582 | 22.655 | 54.1945 | 20.6683
Twin202Ultra | Twin202Ultra1.65130 | 1.65 | 130 | 4.8732 | 85.8012 | 23.0144 | 56.4026 | 21.1745
Twin202Ultra | Twin202Ultra1.7340 | 1.73 | 40 | 2.9871 | 45.4152 | 11.6055 | 34.5734 | 25.7391
Twin202Ultra | Twin202Ultra1.7350 | 1.73 | 50 | 3.3415 | 57.4548 | 14.8994 | 38.6743 | 22.4268
Twin202Ultra | Twin202Ultra1.7360 | 1.73 | 60 | 3.6576 | 65.3796 | 17.1173 | 42.3335 | 21.368
Twin202Ultra | Twin202Ultra1.7370 | 1.73 | 70 | 3.952 | 71.0184 | 18.7194 | 45.7404 | 21.1116
Twin202Ultra | Twin202Ultra1.7380 | 1.73 | 80 | 4.2245 | 75.1332 | 19.9011 | 48.8949 | 21.2275
Twin202Ultra | Twin202Ultra1.7390 | 1.73 | 90 | 4.4807 | 78.7908 | 20.9605 | 51.8601 | 21.377
Twin202Ultra | Twin202Ultra1.73100 | 1.73 | 100 | 4.726 | 81.9912 | 21.8943 | 54.6992 | 21.5856
Twin202Ultra | Twin202Ultra1.73110 | 1.73 | 110 | 4.955 | 84.8868 | 22.7448 | 57.349 | 21.785
Twin202Ultra | Twin202Ultra1.73120 | 1.73 | 120 | 5.1784 | 87.1728 | 23.4199 | 59.9357 | 22.1113
Twin202Ultra | Twin202Ultra1.73130 | 1.73 | 130 | 5.3856 | 88.5444 | 23.8265 | 62.3331 | 22.6033
Twin202Ultra | Twin202Ultra1.7740 | 1.77 | 40 | 3.1234 | 45.72 | 11.6878 | 36.1507 | 26.7239
Twin202Ultra | Twin202Ultra1.7750 | 1.77 | 50 | 3.4886 | 57.912 | 15.0263 | 40.3777 | 23.2169
Twin202Ultra | Twin202Ultra1.7760 | 1.77 | 60 | 3.8211 | 66.294 | 17.3757 | 44.2262 | 21.9913
Twin202Ultra | Twin202Ultra1.7770 | 1.77 | 70 | 4.1319 | 71.7804 | 18.9374 | 47.8224 | 21.8184
Twin202Ultra | Twin202Ultra1.7780 | 1.77 | 80 | 4.4153 | 76.0476 | 20.1652 | 51.1031 | 21.8957
Twin202Ultra | Twin202Ultra1.7790 | 1.77 | 90 | 4.6824 | 79.8576 | 21.2711 | 54.1945 | 22.013
Twin202Ultra | Twin202Ultra1.77100 | 1.77 | 100 | 4.9331 | 83.2104 | 22.2518 | 57.0966 | 22.1697
Twin202Ultra | Twin202Ultra1.77110 | 1.77 | 110 | 5.1784 | 86.106 | 23.1044 | 59.9357 | 22.4132
Twin202Ultra | Twin202Ultra1.77120 | 1.77 | 120 | 5.4074 | 88.5444 | 23.8265 | 62.5855 | 22.6948
Twin202Ultra | Twin202Ultra1.77130 | 1.77 | 130 | 5.6254 | 90.0684 | 24.2798 | 65.1091 | 23.1692
TwinMax18 | TwinMax180.3925 | 0.39 | 25 | 0.11992 | 14.8485 | 3.6518 | 1.388 | 3.2839
TwinMax18 | TwinMax180.3930 | 0.39 | 30 | 0.13082 | 16.3636 | 4.0322 | 1.5142 | 3.2444
TwinMax18 | TwinMax180.3935 | 0.39 | 35 | 0.14173 | 17.2727 | 4.2612 | 1.6403 | 3.326
TwinMax18 | TwinMax180.3940 | 0.39 | 40 | 0.15263 | 18.1818 | 4.4907 | 1.7665 | 3.3988
TwinMax18 | TwinMax180.3945 | 0.39 | 45 | 0.16353 | 18.7879 | 4.6439 | 1.8927 | 3.5214
TwinMax18 | TwinMax180.3950 | 0.39 | 50 | 0.16898 | 19.697 | 4.8743 | 1.9558 | 3.4668
TwinMax18 | TwinMax180.3955 | 0.39 | 55 | 0.17988 | 20.303 | 5.0281 | 2.082 | 3.5775
TwinMax18 | TwinMax180.3960 | 0.39 | 60 | 0.18533 | 21.2121 | 5.2593 | 2.1451 | 3.5239
TwinMax18 | TwinMax180.3965 | 0.39 | 65 | 0.19624 | 22.1212 | 5.491 | 2.2712 | 3.5738
TwinMax18 | TwinMax180.3970 | 0.39 | 70 | 0.20169 | 22.7273 | 5.6458 | 2.3343 | 3.5723
TwinMax18 | TwinMax180.3980 | 0.39 | 80 | 0.21804 | 23.9394 | 5.956 | 2.5236 | 3.6608
TwinMax18 | TwinMax180.3990 | 0.39 | 90 | 0.22894 | 25.1515 | 6.2672 | 2.6498 | 3.653
TwinMax18 | TwinMax180.39100 | 0.39 | 100 | 0.23984 | 26.0606 | 6.5011 | 2.776 | 3.6893
TwinMax18 | TwinMax180.39110 | 0.39 | 110 | 0.2562 | 26.9697 | 6.7356 | 2.9652 | 3.8036
TwinMax18 | TwinMax180.4325 | 0.43 | 25 | 0.14718 | 15.7576 | 3.8799 | 1.7034 | 3.7933
TwinMax18 | TwinMax180.4330 | 0.43 | 30 | 0.15808 | 17.2727 | 4.2612 | 1.8296 | 3.7097
TwinMax18 | TwinMax180.4335 | 0.43 | 35 | 0.17443 | 18.4848 | 4.5673 | 2.0189 | 3.8192
TwinMax18 | TwinMax180.4340 | 0.43 | 40 | 0.18533 | 19.3939 | 4.7974 | 2.1451 | 3.8632
TwinMax18 | TwinMax180.4345 | 0.43 | 45 | 0.19624 | 20 | 4.9512 | 2.2712 | 3.9634
TwinMax18 | TwinMax180.4350 | 0.43 | 50 | 0.20714 | 20.9091 | 5.1822 | 2.3974 | 3.9971
TwinMax18 | TwinMax180.4355 | 0.43 | 55 | 0.21804 | 21.5152 | 5.3365 | 2.5236 | 4.0858
TwinMax18 | TwinMax180.4360 | 0.43 | 60 | 0.22894 | 22.4242 | 5.5684 | 2.6498 | 4.1115
TwinMax18 | TwinMax180.4365 | 0.43 | 65 | 0.23439 | 23.0303 | 5.7232 | 2.7129 | 4.0954
TwinMax18 | TwinMax180.4370 | 0.43 | 70 | 0.24529 | 23.9394 | 5.956 | 2.8391 | 4.1184
TwinMax18 | TwinMax180.4380 | 0.43 | 80 | 0.26165 | 25.1515 | 6.2672 | 3.0283 | 4.1749
TwinMax18 | TwinMax180.4390 | 0.43 | 90 | 0.278 | 26.3636 | 6.5792 | 3.2176 | 4.2254
TwinMax18 | TwinMax180.43100 | 0.43 | 100 | 0.29435 | 27.2727 | 6.8139 | 3.4069 | 4.3199
TwinMax18 | TwinMax180.43110 | 0.43 | 110 | 0.30526 | 28.1818 | 7.0491 | 3.533 | 4.3304
TwinMax18 | TwinMax180.4725 | 0.47 | 25 | 0.17443 | 16.3636 | 4.0322 | 2.0189 | 4.3259
TwinMax18 | TwinMax180.4730 | 0.47 | 30 | 0.19078 | 17.8788 | 4.4141 | 2.2082 | 4.3222
TwinMax18 | TwinMax180.4735 | 0.47 | 35 | 0.20714 | 19.0909 | 4.7206 | 2.3974 | 4.3879
TwinMax18 | TwinMax180.4740 | 0.47 | 40 | 0.21804 | 20.303 | 5.0281 | 2.5236 | 4.3364
TwinMax18 | TwinMax180.4745 | 0.47 | 45 | 0.23439 | 21.2121 | 5.2593 | 2.7129 | 4.4567
TwinMax18 | TwinMax180.4750 | 0.47 | 50 | 0.24529 | 21.8182 | 5.4137 | 2.8391 | 4.531
TwinMax18 | TwinMax180.4755 | 0.47 | 55 | 0.2562 | 22.7273 | 5.6458 | 2.9652 | 4.5378
TwinMax18 | TwinMax180.4760 | 0.47 | 60 | 0.27255 | 23.6364 | 5.8784 | 3.1545 | 4.6365
TwinMax18 | TwinMax180.4765 | 0.47 | 65 | 0.28345 | 24.2424 | 6.0337 | 3.2807 | 4.6978
TwinMax18 | TwinMax180.4770 | 0.47 | 70 | 0.2889 | 24.8485 | 6.1893 | 3.3438 | 4.6678
TwinMax18 | TwinMax180.4780 | 0.47 | 80 | 0.31071 | 26.3636 | 6.5792 | 3.5961 | 4.7225
TwinMax18 | TwinMax180.4790 | 0.47 | 90 | 0.33251 | 27.5758 | 6.8922 | 3.8485 | 4.8244
TwinMax18 | TwinMax180.47100 | 0.47 | 100 | 0.34886 | 28.4848 | 7.1276 | 4.0378 | 4.8946
TwinMax18 | TwinMax180.47110 | 0.47 | 110 | 0.36522 | 29.3939 | 7.3634 | 4.227 | 4.9599
TwinMax18 | TwinMax180.5125 | 0.51 | 25 | 0.20169 | 17.2727 | 4.2612 | 2.3343 | 4.7331
TwinMax18 | TwinMax180.5130 | 0.51 | 30 | 0.22349 | 19.0909 | 4.7206 | 2.5867 | 4.7343
TwinMax18 | TwinMax180.5135 | 0.51 | 35 | 0.23984 | 20.303 | 5.0281 | 2.776 | 4.7701
TwinMax18 | TwinMax180.5140 | 0.51 | 40 | 0.2562 | 21.5152 | 5.3365 | 2.9652 | 4.8009
TwinMax18 | TwinMax180.5145 | 0.51 | 45 | 0.27255 | 22.1212 | 5.491 | 3.1545 | 4.9636
TwinMax18 | TwinMax180.5150 | 0.51 | 50 | 0.2889 | 23.0303 | 5.7232 | 3.3438 | 5.0479
TwinMax18 | TwinMax180.5155 | 0.51 | 55 | 0.30526 | 23.9394 | 5.956 | 3.533 | 5.1252
TwinMax18 | TwinMax180.5160 | 0.51 | 60 | 0.31616 | 24.5455 | 6.1115 | 3.6592 | 5.1732
TwinMax18 | TwinMax180.5165 | 0.51 | 65 | 0.32706 | 25.4545 | 6.3451 | 3.7854 | 5.1545
TwinMax18 | TwinMax180.5170 | 0.51 | 70 | 0.34341 | 26.0606 | 6.5011 | 3.9747 | 5.2824
TwinMax18 | TwinMax180.5180 | 0.51 | 80 | 0.36522 | 27.5758 | 6.8922 | 4.227 | 5.299
TwinMax18 | TwinMax180.5190 | 0.51 | 90 | 0.38702 | 28.7879 | 7.2061 | 4.4794 | 5.3707
TwinMax18 | TwinMax180.51100 | 0.51 | 100 | 0.40882 | 30 | 7.521 | 4.7318 | 5.4358
TwinMax18 | TwinMax180.51110 | 0.51 | 110 | 0.43063 | 30.9091 | 7.7577 | 4.9841 | 5.551
TwinMax18 | TwinMax180.5525 | 0.55 | 25 | 0.23439 | 18.1818 | 4.4907 | 2.7129 | 5.2196
TwinMax18 | TwinMax180.5530 | 0.55 | 30 | 0.26165 | 20 | 4.9512 | 3.0283 | 5.2846
TwinMax18 | TwinMax180.5535 | 0.55 | 35 | 0.278 | 21.2121 | 5.2593 | 3.2176 | 5.2859
TwinMax18 | TwinMax180.5540 | 0.55 | 40 | 0.2998 | 22.4242 | 5.5684 | 3.47 | 5.3841
TwinMax18 | TwinMax180.5545 | 0.55 | 45 | 0.31616 | 23.3333 | 5.8008 | 3.6592 | 5.4503
TwinMax18 | TwinMax180.5550 | 0.55 | 50 | 0.33796 | 23.6364 | 5.8784 | 3.9116 | 5.7492
TwinMax18 | TwinMax180.5555 | 0.55 | 55 | 0.35431 | 24.5455 | 6.1115 | 4.1009 | 5.7975
TwinMax18 | TwinMax180.5560 | 0.55 | 60 | 0.36522 | 25.4545 | 6.3451 | 4.227 | 5.7559
TwinMax18 | TwinMax180.5565 | 0.55 | 65 | 0.38157 | 26.3636 | 6.5792 | 4.4163 | 5.7996
TwinMax18 | TwinMax180.5570 | 0.55 | 70 | 0.39792 | 26.9697 | 6.7356 | 4.6056 | 5.9077
TwinMax18 | TwinMax180.5580 | 0.55 | 80 | 0.42518 | 28.4848 | 7.1276 | 4.921 | 5.9653
TwinMax18 | TwinMax180.5590 | 0.55 | 90 | 0.45243 | 30 | 7.521 | 5.2365 | 6.0156
TwinMax18 | TwinMax180.55100 | 0.55 | 100 | 0.47424 | 31.2121 | 7.8367 | 5.4888 | 6.0515
TwinMax18 | TwinMax180.55110 | 0.55 | 110 | 0.49604 | 32.1212 | 8.0742 | 5.7412 | 6.1435
TwinMax18 | TwinMax180.5925 | 0.59 | 25 | 0.27255 | 18.7879 | 4.6439 | 3.1545 | 5.8689
TwinMax18 | TwinMax180.5930 | 0.59 | 30 | 0.2998 | 20.6061 | 5.1051 | 3.47 | 5.8726
TwinMax18 | TwinMax180.5935 | 0.59 | 35 | 0.32161 | 22.1212 | 5.491 | 3.7223 | 5.857
TwinMax18 | TwinMax180.5940 | 0.59 | 40 | 0.34341 | 23.3333 | 5.8008 | 3.9747 | 5.9201
TwinMax18 | TwinMax180.5945 | 0.59 | 45 | 0.36522 | 24.2424 | 6.0337 | 4.227 | 6.0529
TwinMax18 | TwinMax180.5950 | 0.59 | 50 | 0.38702 | 24.8485 | 6.1893 | 4.4794 | 6.2531
TwinMax18 | TwinMax180.5955 | 0.59 | 55 | 0.40337 | 25.7576 | 6.4231 | 4.6687 | 6.2801
TwinMax18 | TwinMax180.5960 | 0.59 | 60 | 0.41973 | 26.6667 | 6.6574 | 4.8579 | 6.3047
TwinMax18 | TwinMax180.5965 | 0.59 | 65 | 0.44153 | 27.5758 | 6.8922 | 5.1103 | 6.4062
TwinMax18 | TwinMax180.5970 | 0.59 | 70 | 0.45788 | 28.1818 | 7.0491 | 5.2996 | 6.4957
TwinMax18 | TwinMax180.5980 | 0.59 | 80 | 0.48514 | 29.697 | 7.4422 | 5.615 | 6.5188
TwinMax18 | TwinMax180.5990 | 0.59 | 90 | 0.51784 | 30.9091 | 7.7577 | 5.9936 | 6.6752
TwinMax18 | TwinMax180.59100 | 0.59 | 100 | 0.5451 | 32.1212 | 8.0742 | 6.309 | 6.7512
TwinMax18 | TwinMax180.59110 | 0.59 | 110 | 0.57235 | 33.3333 | 8.3915 | 6.6245 | 6.8206
TwinMax18 | TwinMax180.6325 | 0.63 | 25 | 0.31071 | 19.697 | 4.8743 | 3.5961 | 6.3744
TwinMax18 | TwinMax180.6330 | 0.63 | 30 | 0.33796 | 21.5152 | 5.3365 | 3.9116 | 6.333
TwinMax18 | TwinMax180.6335 | 0.63 | 35 | 0.36522 | 22.7273 | 5.6458 | 4.227 | 6.4688
TwinMax18 | TwinMax180.6340 | 0.63 | 40 | 0.39247 | 23.9394 | 5.956 | 4.5425 | 6.5895
TwinMax18 | TwinMax180.6345 | 0.63 | 45 | 0.41428 | 25.1515 | 6.2672 | 4.7949 | 6.6103
TwinMax18 | TwinMax180.6350 | 0.63 | 50 | 0.43608 | 25.7576 | 6.4231 | 5.0472 | 6.7893
TwinMax18 | TwinMax180.6355 | 0.63 | 55 | 0.45788 | 26.6667 | 6.6574 | 5.2996 | 6.8778
TwinMax18 | TwinMax180.6360 | 0.63 | 60 | 0.47969 | 27.5758 | 6.8922 | 5.5519 | 6.9598
TwinMax18 | TwinMax180.6365 | 0.63 | 65 | 0.50149 | 28.1818 | 7.0491 | 5.8043 | 7.1143
TwinMax18 | TwinMax180.6370 | 0.63 | 70 | 0.51784 | 29.0909 | 7.2848 | 5.9936 | 7.1086
TwinMax18 | TwinMax180.6380 | 0.63 | 80 | 0.556 | 30.6061 | 7.6787 | 6.4352 | 7.2408
TwinMax18 | TwinMax180.6390 | 0.63 | 90 | 0.58871 | 32.1212 | 8.0742 | 6.8137 | 7.2912
TwinMax18 | TwinMax180.63100 | 0.63 | 100 | 0.62141 | 33.3333 | 8.3915 | 7.1923 | 7.4052
TwinMax18 | TwinMax180.63110 | 0.63 | 110 | 0.64867 | 34.5455 | 8.7098 | 7.5077 | 7.4475
TwinMax18 | TwinMax180.6725 | 0.67 | 25 | 0.34886 | 20.6061 | 5.1051 | 4.0378 | 6.8336
TwinMax18 | TwinMax180.6730 | 0.67 | 30 | 0.38157 | 22.4242 | 5.5684 | 4.4163 | 6.8524
TwinMax18 | TwinMax180.6735 | 0.67 | 35 | 0.41428 | 23.6364 | 5.8784 | 4.7949 | 7.0475
TwinMax18 | TwinMax180.6740 | 0.67 | 40 | 0.44153 | 24.8485 | 6.1893 | 5.1103 | 7.1338
TwinMax18 | TwinMax180.6745 | 0.67 | 45 | 0.46879 | 26.0606 | 6.5011 | 5.4258 | 7.2108
TwinMax18 | TwinMax180.6750 | 0.67 | 50 | 0.49604 | 26.9697 | 6.7356 | 5.7412 | 7.3644
TwinMax18 | TwinMax180.6755 | 0.67 | 55 | 0.51784 | 27.5758 | 6.8922 | 5.9936 | 7.5135
TwinMax18 | TwinMax180.6760 | 0.67 | 60 | 0.53965 | 28.4848 | 7.1276 | 6.2459 | 7.5713
TwinMax18 | TwinMax180.6765 | 0.67 | 65 | 0.56145 | 29.3939 | 7.3634 | 6.4983 | 7.6249
TwinMax18 | TwinMax180.6770 | 0.67 | 70 | 0.58326 | 30 | 7.521 | 6.7506 | 7.7551
TwinMax18 | TwinMax180.6780 | 0.67 | 80 | 0.62686 | 31.5152 | 7.9158 | 7.2554 | 7.9191
TwinMax18 | TwinMax180.6790 | 0.67 | 90 | 0.66502 | 33.0303 | 8.3121 | 7.697 | 8.0006
TwinMax18 | TwinMax180.67100 | 0.67 | 100 | 0.69773 | 34.2424 | 8.6302 | 8.0755 | 8.0847
TwinMax18 | TwinMax180.67110 | 0.67 | 110 | 0.73588 | 35.4545 | 8.9492 | 8.5172 | 8.2229
TwinMax18 | TwinMax180.7125 | 0.71 | 25 | 0.39247 | 21.2121 | 5.2593 | 4.5425 | 7.4624
TwinMax18 | TwinMax180.7130 | 0.71 | 30 | 0.43063 | 23.0303 | 5.7232 | 4.9841 | 7.5242
TwinMax18 | TwinMax180.7135 | 0.71 | 35 | 0.46333 | 24.5455 | 6.1115 | 5.3627 | 7.5814
TwinMax18 | TwinMax180.7140 | 0.71 | 40 | 0.49604 | 25.7576 | 6.4231 | 5.7412 | 7.7228
TwinMax18 | TwinMax180.7145 | 0.71 | 45 | 0.5233 | 26.9697 | 6.7356 | 6.0567 | 7.7691
TwinMax18 | TwinMax180.7150 | 0.71 | 50 | 0.556 | 27.8788 | 6.9706 | 6.4352 | 7.9764
TwinMax18 | TwinMax180.7155 | 0.71 | 55 | 0.58326 | 28.7879 | 7.2061 | 6.7506 | 8.0939
TwinMax18 | TwinMax180.7160 | 0.71 | 60 | 0.60506 | 29.3939 | 7.3634 | 7.003 | 8.2171
TwinMax18 | TwinMax180.7165 | 0.71 | 65 | 0.63231 | 30.303 | 7.5998 | 7.3185 | 8.3201
TwinMax18 | TwinMax180.7170 | 0.71 | 70 | 0.65412 | 31.2121 | 7.8367 | 7.5708 | 8.3468
TwinMax18 | TwinMax180.7180 | 0.71 | 80 | 0.70318 | 32.7273 | 8.2327 | 8.1386 | 8.5412
TwinMax18 | TwinMax180.7190 | 0.71 | 90 | 0.74133 | 34.2424 | 8.6302 | 8.5803 | 8.59
TwinMax18 | TwinMax180.71100 | 0.71 | 100 | 0.78494 | 35.4545 | 8.9492 | 9.085 | 8.7711
TwinMax18 | TwinMax180.71110 | 0.71 | 110 | 0.8231 | 36.6667 | 9.2691 | 9.5266 | 8.88
TwinMax18 | TwinMax180.7925 | 0.79 | 25 | 0.48514 | 22.4242 | 5.5684 | 5.615 | 8.7124
TwinMax18 | TwinMax180.7930 | 0.79 | 30 | 0.52875 | 24.5455 | 6.1115 | 6.1197 | 8.6517
TwinMax18 | TwinMax180.7935 | 0.79 | 35 | 0.57235 | 26.3636 | 6.5792 | 6.6245 | 8.6994
TwinMax18 | TwinMax180.7940 | 0.79 | 40 | 0.61051 | 27.2727 | 6.8139 | 7.0661 | 8.9598
TwinMax18 | TwinMax180.7945 | 0.79 | 45 | 0.64867 | 28.4848 | 7.1276 | 7.5077 | 9.1008
TwinMax18 | TwinMax180.7950 | 0.79 | 50 | 0.68682 | 29.697 | 7.4422 | 7.9494 | 9.2288
TwinMax18 | TwinMax180.7955 | 0.79 | 55 | 0.71953 | 30.6061 | 7.6787 | 8.3279 | 9.3704
TwinMax18 | TwinMax180.7960 | 0.79 | 60 | 0.75224 | 31.2121 | 7.8367 | 8.7064 | 9.5989
TwinMax18 | TwinMax180.7965 | 0.79 | 65 | 0.77949 | 32.1212 | 8.0742 | 9.0219 | 9.6541
TwinMax18 | TwinMax180.7970 | 0.79 | 70 | 0.80675 | 33.0303 | 8.3121 | 9.3373 | 9.7057
TwinMax18 | TwinMax180.7980 | 0.79 | 80 | 0.86671 | 34.2424 | 8.6302 | 10.0313 | 10.0427
TwinMax18 | TwinMax180.7990 | 0.79 | 90 | 0.91577 | 35.4545 | 8.9492 | 10.5991 | 10.233
TwinMax18 | TwinMax180.79100 | 0.79 | 100 | 0.97028 | 36.6667 | 9.2691 | 11.23 | 10.4679
TwinMax18 | TwinMax180.79110 | 0.79 | 110 | 1.0139 | 37.5758 | 9.5096 | 11.7348 | 10.6616
TwinMax18 | TwinMax180.8725 | 0.87 | 25 | 0.58326 | 23.6364 | 5.8784 | 6.7506 | 9.9221
TwinMax18 | TwinMax180.8730 | 0.87 | 30 | 0.64322 | 25.7576 | 6.4231 | 7.4446 | 10.0142
TwinMax18 | TwinMax180.8735 | 0.87 | 35 | 0.69228 | 27.2727 | 6.8139 | 8.0125 | 10.1598
TwinMax18 | TwinMax180.8740 | 0.87 | 40 | 0.74133 | 28.4848 | 7.1276 | 8.5803 | 10.401
TwinMax18 | TwinMax180.8745 | 0.87 | 45 | 0.78494 | 29.3939 | 7.3634 | 9.085 | 10.66
TwinMax18 | TwinMax180.8750 | 0.87 | 50 | 0.82855 | 30.303 | 7.5998 | 9.5897 | 10.9022
TwinMax18 | TwinMax180.8755 | 0.87 | 55 | 0.86671 | 31.8182 | 7.995 | 10.0313 | 10.8407
TwinMax18 | TwinMax180.8760 | 0.87 | 60 | 0.90486 | 32.4242 | 8.1534 | 10.473 | 11.098
TwinMax18 | TwinMax180.8765 | 0.87 | 65 | 0.94302 | 33.3333 | 8.3915 | 10.9146 | 11.2378
TwinMax18 | TwinMax180.8770 | 0.87 | 70 | 0.98118 | 34.2424 | 8.6302 | 11.3562 | 11.3691
TwinMax18 | TwinMax180.8780 | 0.87 | 80 | 1.0466 | 35.4545 | 8.9492 | 12.1133 | 11.6948
TwinMax18 | TwinMax180.8790 | 0.87 | 90 | 1.112 | 36.9697 | 9.3492 | 12.8704 | 11.8941
TwinMax18 | TwinMax180.87100 | 0.87 | 100 | 1.172 | 37.8788 | 9.5899 | 13.5644 | 12.2208
TwinMax18 | TwinMax180.87110 | 0.87 | 110 | 1.2265 | 38.7879 | 9.8312 | 14.1953 | 12.4753
TwinMax18 | TwinMax180.9425 | 0.94 | 25 | 0.69773 | 24.8485 | 6.1893 | 8.0755 | 11.2732
TwinMax18 | TwinMax180.9430 | 0.94 | 30 | 0.76314 | 26.9697 | 6.7356 | 8.8326 | 11.3299
TwinMax18 | TwinMax180.9435 | 0.94 | 35 | 0.8231 | 28.4848 | 7.1276 | 9.5266 | 11.5481
TwinMax18 | TwinMax180.9440 | 0.94 | 40 | 0.88306 | 29.697 | 7.4422 | 10.2206 | 11.8656
TwinMax18 | TwinMax180.9445 | 0.94 | 45 | 0.93212 | 30.9091 | 7.7577 | 10.7884 | 12.0154
TwinMax18 | TwinMax180.9450 | 0.94 | 50 | 0.98663 | 32.1212 | 8.0742 | 11.4193 | 12.2196
TwinMax18 | TwinMax180.9455 | 0.94 | 55 | 1.0357 | 33.3333 | 8.3915 | 11.9871 | 12.342
TwinMax18 | TwinMax180.9460 | 0.94 | 60 | 1.0793 | 34.2424 | 8.6302 | 12.4919 | 12.5061
TwinMax18 | TwinMax180.9465 | 0.94 | 65 | 1.1229 | 35.1515 | 8.8693 | 12.9966 | 12.6605
TwinMax18 | TwinMax180.9470 | 0.94 | 70 | 1.1665 | 35.7576 | 9.0291 | 13.5013 | 12.9195
TwinMax18 | TwinMax180.9480 | 0.94 | 80 | 1.2483 | 38.1818 | 9.6703 | 14.4476 | 12.9084
TwinMax18 | TwinMax180.9490 | 0.94 | 90 | 1.3191 | 39.3939 | 9.9923 | 15.2678 | 13.2016
TwinMax18 | TwinMax180.94100 | 0.94 | 100 | 1.3955 | 40.6061 | 10.3152 | 16.1511 | 13.5281
TwinMax18 | TwinMax180.94110 | 0.94 | 110 | 1.4609 | 41.2121 | 10.477 | 16.9082 | 13.9435
X100-51H18 | X100-51H180.440 | 0.4 | 40 | 0.14173 | 22.5552 | 5.6018 | 1.6403 | 2.53
X100-51H18 | X100-51H180.445 | 0.4 | 45 | 0.15263 | 23.4696 | 5.8357 | 1.7665 | 2.6154
X100-51H18 | X100-51H180.450 | 0.4 | 50 | 0.15808 | 24.384 | 6.07 | 1.8296 | 2.6043
X100-51H18 | X100-51H180.455 | 0.4 | 55 | 0.16898 | 24.9936 | 6.2266 | 1.9558 | 2.7139
X100-51H18 | X100-51H180.460 | 0.4 | 60 | 0.17443 | 25.6032 | 6.3833 | 2.0189 | 2.7326
X100-51H18 | X100-51H180.465 | 0.4 | 65 | 0.18533 | 26.2128 | 6.5403 | 2.1451 | 2.8337
X100-51H18 | X100-51H180.470 | 0.4 | 70 | 0.19624 | 26.5176 | 6.6189 | 2.2712 | 2.9648
X100-51H18 | X100-51H180.475 | 0.4 | 75 | 0.20169 | 27.1272 | 6.7763 | 2.3343 | 2.9764
X100-51H18 | X100-51H180.480 | 0.4 | 80 | 0.21259 | 27.7368 | 6.9339 | 2.4605 | 3.066
X100-51H18 | X100-51H180.485 | 0.4 | 85 | 0.21804 | 28.3464 | 7.0917 | 2.5236 | 3.0746
X100-51H18 | X100-51H180.4540 | 0.45 | 40 | 0.19079 | 24.0792 | 5.9918 | 2.2082 | 3.1841
X100-51H18 | X100-51H180.4545 | 0.45 | 45 | 0.20169 | 25.2984 | 6.3049 | 2.3343 | 3.1989
X100-51H18 | X100-51H180.4550 | 0.45 | 50 | 0.21259 | 26.2128 | 6.5403 | 2.4605 | 3.2504
X100-51H18 | X100-51H180.4555 | 0.45 | 55 | 0.21804 | 27.1272 | 6.7763 | 2.5236 | 3.2177
X100-51H18 | X100-51H180.4560 | 0.45 | 60 | 0.22349 | 28.0416 | 7.0128 | 2.5867 | 3.1869
X100-51H18 | X100-51H180.4565 | 0.45 | 65 | 0.23439 | 28.6512 | 7.1707 | 2.7129 | 3.2688
X100-51H18 | X100-51H180.4570 | 0.45 | 70 | 0.23984 | 29.2608 | 7.3289 | 2.776 | 3.2726
X100-51H18 | X100-51H180.4575 | 0.45 | 75 | 0.25075 | 30.48 | 7.6459 | 2.9022 | 3.2795
X100-51H18 | X100-51H180.4580 | 0.45 | 80 | 0.26165 | 31.3944 | 7.8843 | 3.0283 | 3.3186
X100-51H18 | X100-51H180.4585 | 0.45 | 85 | 0.27255 | 32.3088 | 8.1232 | 3.1545 | 3.3552
X100-51H18 | X100-51H180.540 | 0.5 | 40 | 0.22894 | 25.908 | 6.4618 | 2.6498 | 3.543
X100-51H18 | X100-51H180.545 | 0.5 | 45 | 0.23984 | 26.8224 | 6.6976 | 2.776 | 3.5811
X100-51H18 | X100-51H180.550 | 0.5 | 50 | 0.25075 | 28.0416 | 7.0128 | 2.9022 | 3.5756
X100-51H18 | X100-51H180.555 | 0.5 | 55 | 0.2671 | 28.956 | 7.2497 | 3.0914 | 3.6843
X100-51H18 | X100-51H180.560 | 0.5 | 60 | 0.278 | 29.5656 | 7.408 | 3.2176 | 3.7527
X100-51H18 | X100-51H180.565 | 0.5 | 65 | 0.29435 | 30.48 | 7.6459 | 3.4069 | 3.8498
X100-51H18 | X100-51H180.570 | 0.5 | 70 | 0.2998 | 31.0896 | 7.8048 | 3.47 | 3.8413
X100-51H18 | X100-51H180.575 | 0.5 | 75 | 0.31071 | 32.004 | 8.0435 | 3.5961 | 3.8628
X100-51H18 | X100-51H180.5540 | 0.55 | 40 | 0.28345 | 27.432 | 6.855 | 3.2807 | 4.1349
X100-51H18 | X100-51H180.5545 | 0.55 | 45 | 0.2998 | 28.3464 | 7.0917 | 3.47 | 4.2276
X100-51H18 | X100-51H180.5550 | 0.55 | 50 | 0.31616 | 29.2608 | 7.3289 | 3.6592 | 4.3139
X100-51H18 | X100-51H180.5555 | 0.55 | 55 | 0.33251 | 30.1752 | 7.5666 | 3.8485 | 4.3945
X100-51H18 | X100-51H180.5560 | 0.55 | 60 | 0.34341 | 31.0896 | 7.8048 | 3.9747 | 4.4
X100-51H18 | X100-51H180.640 | 0.6 | 40 | 0.33251 | 28.956 | 7.2497 | 3.8485 | 4.5865
X100-51H18 | X100-51H180.645 | 0.6 | 45 | 0.34886 | 29.8704 | 7.4873 | 4.0378 | 4.6594
X100-51H18 | X100-51H180.650 | 0.6 | 50 | 0.37067 | 30.7848 | 7.7253 | 4.2901 | 4.7981
X100-51H18 | X100-51H180.6540 | 0.65 | 40 | 0.38702 | 30.1752 | 7.5666 | 4.4794 | 5.1149
X100-51H24 | X100-51H240.440 | 0.4 | 40 | 0.15263 | 24.0792 | 5.9918 | 1.7665 | 2.5473
X100-51H24 | X100-51H240.445 | 0.4 | 45 | 0.16353 | 24.9936 | 6.2266 | 1.8927 | 2.6263
X100-51H24 | X100-51H240.450 | 0.4 | 50 | 0.16898 | 25.908 | 6.4618 | 1.9558 | 2.6151
X100-51H24 | X100-51H240.455 | 0.4 | 55 | 0.17988 | 26.8224 | 6.6976 | 2.082 | 2.6858
X100-51H24 | X100-51H240.460 | 0.4 | 60 | 0.18533 | 27.432 | 6.855 | 2.1451 | 2.7036
X100-51H24 | X100-51H240.465 | 0.4 | 65 | 0.19624 | 27.7368 | 6.9339 | 2.2712 | 2.8301
X100-51H24 | X100-51H240.470 | 0.4 | 70 | 0.20714 | 28.3464 | 7.0917 | 2.3974 | 2.9209
X100-51H24 | X100-51H240.475 | 0.4 | 75 | 0.21259 | 28.956 | 7.2497 | 2.4605 | 2.9324
X100-51H24 | X100-51H240.480 | 0.4 | 80 | 0.22349 | 29.5656 | 7.408 | 2.5867 | 3.0169
X100-51H24 | X100-51H240.485 | 0.4 | 85 | 0.23439 | 30.1752 | 7.5666 | 2.7129 | 3.0978
X100-51H24 | X100-51H240.4540 | 0.45 | 40 | 0.20169 | 25.908 | 6.4618 | 2.3343 | 3.1212
X100-51H24 | X100-51H240.4545 | 0.45 | 45 | 0.21259 | 27.1272 | 6.7763 | 2.4605 | 3.1373
X100-51H24 | X100-51H240.4550 | 0.45 | 50 | 0.22349 | 28.0416 | 7.0128 | 2.5867 | 3.1869
X100-51H24 | X100-51H240.4555 | 0.45 | 55 | 0.23439 | 28.956 | 7.2497 | 2.7129 | 3.2331
X100-51H24 | X100-51H240.4560 | 0.45 | 60 | 0.23984 | 29.8704 | 7.4873 | 2.776 | 3.2034
X100-51H24 | X100-51H240.4565 | 0.45 | 65 | 0.25075 | 30.48 | 7.6459 | 2.9022 | 3.2795
X100-51H24 | X100-51H240.4570 | 0.45 | 70 | 0.2562 | 31.3944 | 7.8843 | 2.9652 | 3.2495
X100-51H24 | X100-51H240.4575 | 0.45 | 75 | 0.2671 | 32.6136 | 8.203 | 3.0914 | 3.2561
X100-51H24 | X100-51H240.4580 | 0.45 | 80 | 0.278 | 33.528 | 8.4426 | 3.2176 | 3.2928
X100-51H24 | X100-51H240.4585 | 0.45 | 85 | 0.2889 | 34.4424 | 8.6827 | 3.3438 | 3.3273
X100-51H24 | X100-51H240.540 | 0.5 | 40 | 0.2453 | 27.7368 | 6.9339 | 2.8391 | 3.5376
X100-51H24 | X100-51H240.545 | 0.5 | 45 | 0.2562 | 28.6512 | 7.1707 | 2.9652 | 3.5728
X100-51H24 | X100-51H240.550 | 0.5 | 50 | 0.2671 | 29.8704 | 7.4873 | 3.0914 | 3.5674
X100-51H24 | X100-51H240.555 | 0.5 | 55 | 0.28345 | 30.7848 | 7.7253 | 3.2807 | 3.6691
X100-51H24 | X100-51H240.560 | 0.5 | 60 | 0.29435 | 31.6992 | 7.9639 | 3.4069 | 3.6961
X100-51H24 | X100-51H240.565 | 0.5 | 65 | 0.31071 | 32.6136 | 8.203 | 3.5961 | 3.7877
X100-51H24 | X100-51H240.570 | 0.5 | 70 | 0.32161 | 33.2232 | 8.3627 | 3.7223 | 3.8458
X100-51H24 | X100-51H240.575 | 0.5 | 75 | 0.33251 | 34.1376 | 8.6026 | 3.8485 | 3.8652
X100-51H24 | X100-51H240.5540 | 0.55 | 40 | 0.2998 | 29.2608 | 7.3289 | 3.47 | 4.0907
X100-51H24 | X100-51H240.5545 | 0.55 | 45 | 0.31616 | 30.1752 | 7.5666 | 3.6592 | 4.1784
X100-51H24 | X100-51H240.5550 | 0.55 | 50 | 0.33796 | 31.3944 | 7.8843 | 3.9116 | 4.2865
X100-51H24 | X100-51H240.5555 | 0.55 | 55 | 0.35431 | 32.3088 | 8.1232 | 4.1009 | 4.3618
X100-51H24 | X100-51H240.5560 | 0.55 | 60 | 0.36522 | 33.2232 | 8.3627 | 4.227 | 4.3672
X100-51H24 | X100-51H240.640 | 0.6 | 40 | 0.35431 | 30.7848 | 7.7253 | 4.1009 | 4.5864
X100-51H24 | X100-51H240.645 | 0.6 | 45 | 0.37067 | 31.6992 | 7.9639 | 4.2901 | 4.6544
X100-51H24 | X100-51H240.650 | 0.6 | 50 | 0.39247 | 32.6136 | 8.203 | 4.5425 | 4.7845
X100-51H24 | X100-51H240.6540 | 0.65 | 40 | 0.41428 | 32.004 | 8.0435 | 4.7949 | 5.1504
X100-51L18 | X100-51L180.490 | 0.4 | 90 | 0.22894 | 28.6512 | 7.1707 | 2.6498 | 3.1927
X100-51L18 | X100-51L180.495 | 0.4 | 95 | 0.23439 | 29.5656 | 7.408 | 2.7129 | 3.164
X100-51L18 | X100-51L180.4100 | 0.4 | 100 | 0.2453 | 30.1752 | 7.5666 | 2.8391 | 3.2418
X100-51L18 | X100-51L180.4590 | 0.45 | 90 | 0.28345 | 33.2232 | 8.3627 | 3.2807 | 3.3895
X100-51L18 | X100-51L180.4595 | 0.45 | 95 | 0.29435 | 34.1376 | 8.6026 | 3.4069 | 3.4217
X100-51L18 | X100-51L180.45100 | 0.45 | 100 | 0.30526 | 35.052 | 8.8431 | 3.5331 | 3.4519
X100-51L18 | X100-51L180.580 | 0.5 | 80 | 0.32161 | 32.9184 | 8.2828 | 3.7223 | 3.8829
X100-51L18 | X100-51L180.585 | 0.5 | 85 | 0.33251 | 33.528 | 8.4426 | 3.8485 | 3.9385
X100-51L18 | X100-51L180.590 | 0.5 | 90 | 0.34341 | 34.1376 | 8.6026 | 3.9747 | 3.9919
X100-51L18 | X100-51L180.595 | 0.5 | 95 | 0.35431 | 35.052 | 8.8431 | 4.1009 | 4.0067
X100-51L18 | X100-51L180.5100 | 0.5 | 100 | 0.36522 | 35.9664 | 9.0842 | 4.227 | 4.0204
X100-51L18 | X100-51L180.5565 | 0.55 | 65 | 0.35431 | 32.004 | 8.0435 | 4.1009 | 4.405
X100-51L18 | X100-51L180.5570 | 0.55 | 70 | 0.37067 | 32.9184 | 8.2828 | 4.2901 | 4.4752
X100-51L18 | X100-51L180.5575 | 0.55 | 75 | 0.38157 | 33.528 | 8.4426 | 4.4163 | 4.5196
X100-51L18 | X100-51L180.5580 | 0.55 | 80 | 0.39247 | 33.8328 | 8.5226 | 4.5425 | 4.6051
X100-51L18 | X100-51L180.5585 | 0.55 | 85 | 0.40882 | 34.4424 | 8.6827 | 4.7318 | 4.7085
X100-51L18 | X100-51L180.5590 | 0.55 | 90 | 0.41973 | 35.3568 | 8.9234 | 4.858 | 4.7037
X100-51L18 | X100-51L180.5595 | 0.55 | 95 | 0.43608 | 35.9664 | 9.0842 | 5.0472 | 4.8004
X100-51L18 | X100-51L180.55100 | 0.55 | 100 | 0.45243 | 36.8808 | 9.3257 | 5.2365 | 4.8515
X100-51L18 | X100-51L180.655 | 0.6 | 55 | 0.39247 | 31.6992 | 7.9639 | 4.5425 | 4.9281
X100-51L18 | X100-51L180.660 | 0.6 | 60 | 0.42518 | 32.9184 | 8.2828 | 4.921 | 5.1333
X100-51L18 | X100-51L180.665 | 0.6 | 65 | 0.43608 | 33.528 | 8.4426 | 5.0472 | 5.1652
X100-51L18 | X100-51L180.670 | 0.6 | 70 | 0.44153 | 33.8328 | 8.5226 | 5.1103 | 5.1807
X100-51L18 | X100-51L180.675 | 0.6 | 75 | 0.45788 | 35.052 | 8.8431 | 5.2996 | 5.1778
X100-51L18 | X100-51L180.680 | 0.6 | 80 | 0.46879 | 35.9664 | 9.0842 | 5.4258 | 5.1605
X100-51L18 | X100-51L180.685 | 0.6 | 85 | 0.48514 | 36.8808 | 9.3257 | 5.615 | 5.2022
X100-51L18 | X100-51L180.690 | 0.6 | 90 | 0.50694 | 37.7952 | 9.5678 | 5.8674 | 5.2984
X100-51L18 | X100-51L180.695 | 0.6 | 95 | 0.5233 | 39.0144 | 9.8914 | 6.0567 | 5.2904
X100-51L18 | X100-51L180.6100 | 0.6 | 100 | 0.53965 | 39.9288 | 10.1347 | 6.2459 | 5.3248
X100-51L18 | X100-51L180.6545 | 0.65 | 45 | 0.41428 | 31.0896 | 7.8048 | 4.7949 | 5.308
X100-51L18 | X100-51L180.6550 | 0.65 | 50 | 0.43608 | 32.004 | 8.0435 | 5.0472 | 5.4215
X100-51L18 | X100-51L180.6555 | 0.65 | 55 | 0.45788 | 33.2232 | 8.3627 | 5.2996 | 5.4753
X100-51L18 | X100-51L180.6560 | 0.65 | 60 | 0.47969 | 34.1376 | 8.6026 | 5.5519 | 5.5761
X100-51L18 | X100-51L180.6565 | 0.65 | 65 | 0.50694 | 35.3568 | 8.9234 | 5.8674 | 5.681
X100-51L18 | X100-51L180.6570 | 0.65 | 70 | 0.5342 | 36.2712 | 9.1646 | 6.1828 | 5.8289
X100-51L18 | X100-51L180.6575 | 0.65 | 75 | 0.5451 | 37.1856 | 9.4063 | 6.309 | 5.795
X100-51L18 | X100-51L180.6580 | 0.65 | 80 | 0.556 | 38.1 | 9.6486 | 6.4352 | 5.7625
X100-51L18 | X100-51L180.6585 | 0.65 | 85 | 0.5669 | 39.3192 | 9.9724 | 6.5614 | 5.6847
X100-51L18 | X100-51L180.6590 | 0.65 | 90 | 0.58326 | 40.5384 | 10.2972 | 6.7507 | 5.6643
X100-51L18 | X100-51L180.6595 | 0.65 | 95 | 0.60506 | 41.7576 | 10.6228 | 7.003 | 5.6959
X100-51L18 | X100-51L180.65100 | 0.65 | 100 | 0.62687 | 42.9768 | 10.9495 | 7.2554 | 5.7251
X100-51L18 | X100-51L180.740 | 0.7 | 40 | 0.45788 | 31.0896 | 7.8048 | 5.2996 | 5.8667
X100-51L18 | X100-51L180.745 | 0.7 | 45 | 0.47424 | 32.3088 | 8.1232 | 5.4889 | 5.838
X100-51L18 | X100-51L180.750 | 0.7 | 50 | 0.50149 | 33.528 | 8.4426 | 5.8043 | 5.94
X100-51L18 | X100-51L180.755 | 0.7 | 55 | 0.52875 | 34.4424 | 8.6827 | 6.1198 | 6.0896
X100-51L18 | X100-51L180.760 | 0.7 | 60 | 0.55055 | 35.6616 | 9.0038 | 6.3721 | 6.1147
X100-51L18 | X100-51L180.765 | 0.7 | 65 | 0.57236 | 36.8808 | 9.3257 | 6.6245 | 6.1374
X100-51L18 | X100-51L180.770 | 0.7 | 70 | 0.59961 | 38.1 | 9.6486 | 6.9399 | 6.2145
X100-51L18 | X100-51L180.775 | 0.7 | 75 | 0.62141 | 38.7096 | 9.8104 | 7.1923 | 6.3343
X100-51L18 | X100-51L180.780 | 0.7 | 80 | 0.64322 | 39.624 | 10.0535 | 7.4447 | 6.3979
X100-51L18 | X100-51L180.785 | 0.7 | 85 | 0.65412 | 40.8432 | 10.3785 | 7.5708 | 6.3027
X100-51L18 | X100-51L180.790 | 0.7 | 90 | 0.67592 | 41.7576 | 10.6228 | 7.8232 | 6.3629
X100-51L18 | X100-51L180.795 | 0.7 | 95 | 0.70318 | 42.9768 | 10.9495 | 8.1386 | 6.422
X100-51L18 | X100-51L180.7100 | 0.7 | 100 | 0.72498 | 44.5008 | 11.359 | 8.391 | 6.3824
X100-51L18 | X100-51L180.7540 | 0.75 | 40 | 0.51784 | 32.6136 | 8.203 | 5.9936 | 6.3129
X100-51L18 | X100-51L180.7545 | 0.75 | 45 | 0.55055 | 33.528 | 8.4426 | 6.3721 | 6.5211
X100-51L18 | X100-51L180.7550 | 0.75 | 50 | 0.57236 | 34.7472 | 8.7629 | 6.6245 | 6.5316
X100-51L18 | X100-51L180.7555 | 0.75 | 55 | 0.60506 | 35.6616 | 9.0038 | 7.003 | 6.7201
X100-51L18 | X100-51L180.7560 | 0.75 | 60 | 0.63232 | 36.2712 | 9.1646 | 7.3185 | 6.8995
X100-51L18 | X100-51L180.7565 | 0.75 | 65 | 0.65412 | 37.4904 | 9.487 | 7.5708 | 6.8949
X100-51L18 | X100-51L180.7570 | 0.75 | 70 | 0.68138 | 38.4048 | 9.7295 | 7.8863 | 7.0032
X100-51L18 | X100-51L180.7575 | 0.75 | 75 | 0.70863 | 39.624 | 10.0535 | 8.2017 | 7.0486
X100-51L18 | X100-51L180.7580 | 0.75 | 80 | 0.72498 | 40.8432 | 10.3785 | 8.391 | 6.9854
X100-51L18 | X100-51L180.7585 | 0.75 | 85 | 0.74679 | 42.0624 | 10.7044 | 8.6434 | 6.9764
X100-51L18 | X100-51L180.7590 | 0.75 | 90 | 0.77404 | 43.5864 | 11.1131 | 8.9588 | 6.9651
X100-51L18 | X100-51L180.7595 | 0.75 | 95 | 0.79585 | 44.8056 | 11.4411 | 9.2112 | 6.956
X100-51L18 | X100-51L180.75100 | 0.75 | 100 | 0.81765 | 46.0248 | 11.7701 | 9.4635 | 6.9469
X100-51L18 | X100-51L180.840 | 0.8 | 40 | 0.58871 | 33.8328 | 8.5226 | 6.8137 | 6.9076
X100-51L18 | X100-51L180.845 | 0.8 | 45 | 0.62141 | 35.052 | 8.8431 | 7.1923 | 7.0271
X100-51L18 | X100-51L180.850 | 0.8 | 50 | 0.64867 | 35.9664 | 9.0842 | 7.5077 | 7.1407
X100-51L18 | X100-51L180.855 | 0.8 | 55 | 0.68138 | 37.1856 | 9.4063 | 7.8863 | 7.2438
X100-51L18 | X100-51L180.860 | 0.8 | 60 | 0.71953 | 38.1 | 9.6486 | 8.3279 | 7.4574
X100-51L18 | X100-51L180.865 | 0.8 | 65 | 0.74679 | 39.3192 | 9.9724 | 8.6434 | 7.4885
X100-51L18 | X100-51L180.870 | 0.8 | 70 | 0.77404 | 40.5384 | 10.2972 | 8.9588 | 7.517
X100-51L18 | X100-51L180.875 | 0.8 | 75 | 0.80675 | 41.4528 | 10.5413 | 9.3374 | 7.6532
X100-51L18 | X100-51L180.880 | 0.8 | 80 | 0.82855 | 42.0624 | 10.7044 | 9.5897 | 7.7403
X100-51L18 | X100-51L180.885 | 0.8 | 85 | 0.85581 | 42.9768 | 10.9495 | 9.9052 | 7.816
X100-51L18 | X100-51L180.890 | 0.8 | 90 | 0.88306 | 44.196 | 11.277 | 10.2206 | 7.8306
X100-51L18 | X100-51L180.895 | 0.8 | 95 | 0.91032 | 45.4152 | 11.6055 | 10.5361 | 7.8438
X100-51L18 | X100-51L180.8100 | 0.8 | 100 | 0.93757 | 46.3296 | 11.8525 | 10.8515 | 7.9104
X100-51L18 | X100-51L180.8540 | 0.85 | 40 | 0.67047 | 36.2712 | 9.1646 | 7.7601 | 7.3159
X100-51L18 | X100-51L180.8545 | 0.85 | 45 | 0.71408 | 37.7952 | 9.5678 | 8.2648 | 7.4634
X100-51L18 | X100-51L180.8550 | 0.85 | 50 | 0.75224 | 38.7096 | 9.8104 | 8.7065 | 7.6678
X100-51L18 | X100-51L180.8555 | 0.85 | 55 | 0.7904 | 39.9288 | 10.1347 | 9.1481 | 7.7989
X100-51L18 | X100-51L180.8560 | 0.85 | 60 | 0.81765 | 40.8432 | 10.3785 | 9.4635 | 7.8783
X100-51L18 | X100-51L180.8565 | 0.85 | 65 | 0.85581 | 42.3672 | 10.786 | 9.9052 | 7.9344
X100-51L18 | X100-51L180.8570 | 0.85 | 70 | 0.88851 | 42.9768 | 10.9495 | 10.2837 | 8.1147
X100-51L18 | X100-51L180.8575 | 0.85 | 75 | 0.88851 | 42.9768 | 10.9495 | 10.2837 | 8.1147
X100-51L18 | X100-51L180.8580 | 0.85 | 80 | 0.91577 | 43.8912 | 11.195 | 10.5992 | 8.1801
X100-51L18 | X100-51L180.8585 | 0.85 | 85 | 0.94847 | 44.8056 | 11.4411 | 10.9777 | 8.29
X100-51L18 | X100-51L180.8590 | 0.85 | 90 | 0.98118 | 45.72 | 11.6878 | 11.3562 | 8.3949
X100-51L18 | X100-51L180.8595 | 0.85 | 95 | 1.0084 | 46.3296 | 11.8525 | 11.6717 | 8.5082
X100-51L18 | X100-51L180.85100 | 0.85 | 100 | 1.0411 | 47.244 | 12.1 | 12.0502 | 8.6045
X100-51L18 | X100-51L180.940 | 0.9 | 40 | 0.75769 | 37.1856 | 9.4063 | 8.7695 | 8.0551
X100-51L18 | X100-51L180.945 | 0.9 | 45 | 0.79585 | 38.4048 | 9.7295 | 9.2112 | 8.1798
X100-51L18 | X100-51L180.950 | 0.9 | 50 | 0.8231 | 39.9288 | 10.1347 | 9.5266 | 8.1216
X100-51L18 | X100-51L180.955 | 0.9 | 55 | 0.87216 | 40.8432 | 10.3785 | 10.0944 | 8.4035
X100-51L18 | X100-51L180.960 | 0.9 | 60 | 0.91032 | 42.0624 | 10.7044 | 10.5361 | 8.5041
X100-51L18 | X100-51L180.965 | 0.9 | 65 | 0.95393 | 42.9768 | 10.9495 | 11.0408 | 8.7121
X100-51L18 | X100-51L180.970 | 0.9 | 70 | 0.98663 | 44.196 | 11.277 | 11.4193 | 8.7491
X100-51L18 | X100-51L180.975 | 0.9 | 75 | 1.0193 | 45.4152 | 11.6055 | 11.7979 | 8.7832
X100-51L18 | X100-51L180.980 | 0.9 | 80 | 1.052 | 46.3296 | 11.8525 | 12.1764 | 8.8762
X100-51L18 | X100-51L180.985 | 0.9 | 85 | 1.0847 | 46.9392 | 12.0174 | 12.555 | 9.0265
X100-51L18 | X100-51L180.990 | 0.9 | 90 | 1.1229 | 47.8536 | 12.2653 | 12.9966 | 9.1552
X100-51L18 | X100-51L180.995 | 0.9 | 95 | 1.1556 | 48.4632 | 12.4308 | 13.3751 | 9.2964
X100-51L18 | X100-51L180.9100 | 0.9 | 100 | 1.1829 | 49.0728 | 12.5965 | 13.6906 | 9.3904
X100-51L18 | X100-51L180.9540 | 0.95 | 40 | 0.83945 | 39.0144 | 9.8914 | 9.7159 | 8.4867
X100-51L18 | X100-51L180.9545 | 0.95 | 45 | 0.88306 | 40.2336 | 10.2159 | 10.2206 | 8.644
X100-51L18 | X100-51L180.9550 | 0.95 | 50 | 0.92122 | 41.148 | 10.4599 | 10.6623 | 8.8072
X100-51L18 | X100-51L180.9555 | 0.95 | 55 | 0.97028 | 42.3672 | 10.786 | 11.2301 | 8.9957
X100-51L18 | X100-51L180.9560 | 0.95 | 60 | 1.0139 | 43.5864 | 11.1131 | 11.7348 | 9.1233
X100-51L18 | X100-51L180.9565 | 0.95 | 65 | 1.0629 | 44.8056 | 11.4411 | 12.3026 | 9.2906
X100-51L18 | X100-51L180.9570 | 0.95 | 70 | 1.1011 | 46.3296 | 11.8525 | 12.7442 | 9.2901
X100-51L18 | X100-51L180.9575 | 0.95 | 75 | 1.1393 | 47.5488 | 12.1826 | 13.1859 | 9.3515
X100-51L18 | X100-51L180.9580 | 0.95 | 80 | 1.172 | 48.4632 | 12.4308 | 13.5644 | 9.4279
X100-51L18 | X100-51L180.9585 | 0.95 | 85 | 1.2101 | 49.0728 | 12.5965 | 14.006 | 9.6068
X100-51L18 | X100-51L180.9590 | 0.95 | 90 | 1.2428 | 49.6824 | 12.7625 | 14.3846 | 9.7381
X100-51L18 | X100-51L180.9595 | 0.95 | 95 | 1.281 | 50.292 | 12.9288 | 14.8262 | 9.908
X100-51L18 | X100-51L180.95100 | 0.95 | 100 | 1.3191 | 51.2064 | 13.1785 | 15.2678 | 10.0098
X100-51L18 | X100-51L18145 | 1 | 45 | 0.98118 | 41.4528 | 10.5413 | 11.3562 | 9.3079
X100-51L18 | X100-51L18150 | 1 | 50 | 1.0193 | 42.672 | 10.8677 | 11.7979 | 9.3795
X100-51L18 | X100-51L18155 | 1 | 55 | 1.0684 | 43.8912 | 11.195 | 12.3657 | 9.5435
X100-51L18 | X100-51L18160 | 1 | 60 | 1.1175 | 45.1104 | 11.5233 | 12.9335 | 9.6974
X100-51L18 | X100-51L18165 | 1 | 65 | 1.1665 | 46.6344 | 11.9349 | 13.5013 | 9.774
X100-51L18 | X100-51L18170 | 1 | 70 | 1.2156 | 48.1584 | 12.348 | 14.0691 | 9.8443
X100-51L18 | X100-51L18175 | 1 | 75 | 1.2537 | 49.3776 | 12.6795 | 14.5108 | 9.8878
X100-51L18 | X100-51L18180 | 1 | 80 | 1.2919 | 50.292 | 12.9288 | 14.9524 | 9.9923
X100-51L18 | X100-51L18185 | 1 | 85 | 1.33 | 50.9016 | 13.0952 | 15.394 | 10.1567
X100-51L18 | X100-51L18190 | 1 | 90 | 1.3682 | 51.5112 | 13.2619 | 15.8357 | 10.3168
X100-51L18 | X100-51L18195 | 1 | 95 | 1.4118 | 52.4256 | 13.5124 | 16.3404 | 10.4482
X100-51L18 | X100-51L181100 | 1 | 100 | 1.4445 | 53.0352 | 13.6797 | 16.7189 | 10.5596
X100-51L24 | X100-51L240.490 | 0.4 | 90 | 0.2453 | 30.7848 | 7.7253 | 2.8391 | 3.1752
X100-51L24 | X100-51L240.495 | 0.4 | 95 | 0.25075 | 31.3944 | 7.8843 | 2.9022 | 3.1803
X100-51L24 | X100-51L240.4100 | 0.4 | 100 | 0.26165 | 32.004 | 8.0435 | 3.0283 | 3.2529
X100-51L24 | X100-51L240.4590 | 0.45 | 90 | 0.2998 | 35.3568 | 8.9234 | 3.47 | 3.3598
X100-51L24 | X100-51L240.4595 | 0.45 | 95 | 0.31071 | 36.2712 | 9.1646 | 3.5961 | 3.3903
X100-51L24 | X100-51L240.45100 | 0.45 | 100 | 0.32706 | 37.1856 | 9.4063 | 3.7854 | 3.477
X100-51L24 | X100-51L240.580 | 0.5 | 80 | 0.34341 | 35.052 | 8.8431 | 3.9747 | 3.8834
X100-51L24 | X100-51L240.585 | 0.5 | 85 | 0.35431 | 35.6616 | 9.0038 | 4.1009 | 3.9352
X100-51L24 | X100-51L240.590 | 0.5 | 90 | 0.36522 | 36.2712 | 9.1646 | 4.227 | 3.9851
X100-51L24 | X100-51L240.595 | 0.5 | 95 | 0.37612 | 37.4904 | 9.487 | 4.3532 | 3.9646
X100-51L24 | X100-51L240.5100 | 0.5 | 100 | 0.38702 | 38.4048 | 9.7295 | 4.4794 | 3.9778
X100-51L24 | X100-51L240.5565 | 0.55 | 65 | 0.37612 | 34.1376 | 8.6026 | 4.3532 | 4.3721
X100-51L24 | X100-51L240.5570 | 0.55 | 70 | 0.39247 | 35.052 | 8.8431 | 4.5425 | 4.4382
X100-51L24 | X100-51L240.5575 | 0.55 | 75 | 0.40337 | 35.6616 | 9.0038 | 4.6687 | 4.4801
X100-51L24 | X100-51L240.5580 | 0.55 | 80 | 0.41973 | 35.9664 | 9.0842 | 4.858 | 4.6204
X100-51L24 | X100-51L240.5585 | 0.55 | 85 | 0.43608 | 36.8808 | 9.3257 | 5.0472 | 4.6761
X100-51L24 | X100-51L240.5590 | 0.55 | 90 | 0.44698 | 37.4904 | 9.487 | 5.1734 | 4.7115
X100-51L24 | X100-51L240.5595 | 0.55 | 95 | 0.46333 | 38.4048 | 9.7295 | 5.3627 | 4.7622
X100-51L24 | X100-51L240.55100 | 0.55 | 100 | 0.47969 | 39.3192 | 9.9724 | 5.5519 | 4.8102
X100-51L24 | X100-51L240.655 | 0.6 | 55 | 0.41973 | 33.8328 | 8.5226 | 4.858 | 4.9249
X100-51L24 | X100-51L240.660 | 0.6 | 60 | 0.45243 | 35.052 | 8.8431 | 5.2365 | 5.1162
X100-51L24 | X100-51L240.665 | 0.6 | 65 | 0.46333 | 35.6616 | 9.0038 | 5.3627 | 5.146
X100-51L24 | X100-51L240.670 | 0.6 | 70 | 0.46879 | 35.9664 | 9.0842 | 5.4258 | 5.1605
X100-51L24 | X100-51L240.675 | 0.6 | 75 | 0.48514 | 37.1856 | 9.4063 | 5.615 | 5.1576
X100-51L24 | X100-51L240.680 | 0.6 | 80 | 0.50149 | 38.4048 | 9.7295 | 5.8043 | 5.1544
X100-51L24 | X100-51L240.685 | 0.6 | 85 | 0.51784 | 39.3192 | 9.9724 | 5.9936 | 5.1928
X100-51L24 | X100-51L240.690 | 0.6 | 90 | 0.53965 | 40.2336 | 10.2159 | 6.2459 | 5.2825
X100-51L24 | X100-51L240.695 | 0.6 | 95 | 0.556 | 41.4528 | 10.5413 | 6.4352 | 5.2745
X100-51L24 | X100-51L240.6100 | 0.6 | 100 | 0.57236 | 42.3672 | 10.786 | 6.6245 | 5.3064
X100-51L24 | X100-51L240.6545 | 0.65 | 45 | 0.44153 | 33.2232 | 8.3627 | 5.1103 | 5.2798
X100-51L24 | X100-51L240.6550 | 0.65 | 50 | 0.46333 | 34.1376 | 8.6026 | 5.3627 | 5.386
X100-51L24 | X100-51L240.6555 | 0.65 | 55 | 0.48514 | 35.3568 | 8.9234 | 5.615 | 5.4367
X100-51L24 | X100-51L240.6560 | 0.65 | 60 | 0.51239 | 36.576 | 9.2451 | 5.9305 | 5.5423
X100-51L24 | X100-51L240.6565 | 0.65 | 65 | 0.53965 | 37.4904 | 9.487 | 6.2459 | 5.6883
X100-51L24 | X100-51L240.6570 | 0.65 | 70 | 0.5669 | 38.7096 | 9.8104 | 6.5614 | 5.7786
X100-51L24 | X100-51L240.6575 | 0.65 | 75 | 0.57781 | 39.624 | 10.0535 | 6.6876 | 5.7473
X100-51L24 | X100-51L240.6580 | 0.65 | 80 | 0.58871 | 40.5384 | 10.2972 | 6.8137 | 5.7172
X100-51L24 | X100-51L240.6585 | 0.65 | 85 | 0.60506 | 41.7576 | 10.6228 | 7.003 | 5.6959
X100-51L24 | X100-51L240.6590 | 0.65 | 90 | 0.62141 | 43.2816 | 11.0313 | 7.1923 | 5.6332
X100-51L24 | X100-51L240.6595 | 0.65 | 95 | 0.64322 | 44.5008 | 11.359 | 7.4447 | 5.6626
X100-51L24 | X100-51L240.65100 | 0.65 | 100 | 0.66502 | 45.72 | 11.6878 | 7.697 | 5.6899
X100-51L24 | X100-51L240.740 | 0.7 | 40 | 0.48514 | 33.2232 | 8.3627 | 5.615 | 5.8012
X100-51L24 | X100-51L240.745 | 0.7 | 45 | 0.50694 | 34.4424 | 8.6827 | 5.8674 | 5.8385
X100-51L24 | X100-51L240.750 | 0.7 | 50 | 0.5342 | 35.6616 | 9.0038 | 6.1828 | 5.9331
X100-51L24 | X100-51L240.755 | 0.7 | 55 | 0.56145 | 36.8808 | 9.3257 | 6.4983 | 6.0205
X100-51L24 | X100-51L240.760 | 0.7 | 60 | 0.58326 | 38.1 | 9.6486 | 6.7507 | 6.045
X100-51L24 | X100-51L240.765 | 0.7 | 65 | 0.61051 | 39.3192 | 9.9724 | 7.0661 | 6.122
X100-51L24 | X100-51L240.770 | 0.7 | 70 | 0.63777 | 40.5384 | 10.2972 | 7.3816 | 6.1936
X100-51L24 | X100-51L240.775 | 0.7 | 75 | 0.65957 | 41.4528 | 10.5413 | 7.6339 | 6.257
X100-51L24 | X100-51L240.780 | 0.7 | 80 | 0.68138 | 42.0624 | 10.7044 | 7.8863 | 6.3654
X100-51L24 | X100-51L240.785 | 0.7 | 85 | 0.69773 | 43.5864 | 11.1131 | 8.0756 | 6.2784
X100-51L24 | X100-51L240.790 | 0.7 | 90 | 0.71953 | 44.5008 | 11.359 | 8.3279 | 6.3344
X100-51L24 | X100-51L240.795 | 0.7 | 95 | 0.74679 | 46.0248 | 11.7701 | 8.6434 | 6.3448
X100-51L24 | X100-51L240.7100 | 0.7 | 100 | 0.76859 | 47.244 | 12.1 | 8.8957 | 6.352
X100-51L24 | X100-51L240.7540 | 0.75 | 40 | 0.55055 | 34.7472 | 8.7629 | 6.3721 | 6.2827
X100-51L24 | X100-51L240.7545 | 0.75 | 45 | 0.58326 | 35.9664 | 9.0842 | 6.7507 | 6.4206
X100-51L24 | X100-51L240.7550 | 0.75 | 50 | 0.61051 | 37.1856 | 9.4063 | 7.0661 | 6.4904
X100-51L24 | X100-51L240.7555 | 0.75 | 55 | 0.64322 | 38.1 | 9.6486 | 7.4447 | 6.6664
X100-51L24 | X100-51L240.7560 | 0.75 | 60 | 0.67047 | 38.7096 | 9.8104 | 7.7601 | 6.8343
X100-51L24 | X100-51L240.7565 | 0.75 | 65 | 0.69773 | 39.9288 | 10.1347 | 8.0756 | 6.8846
X100-51L24 | X100-51L240.7570 | 0.75 | 70 | 0.72498 | 41.148 | 10.4599 | 8.391 | 6.9311
X100-51L24 | X100-51L240.7575 | 0.75 | 75 | 0.75224 | 42.3672 | 10.786 | 8.7065 | 6.9742
X100-51L24 | X100-51L240.7580 | 0.75 | 80 | 0.77404 | 43.5864 | 11.1131 | 8.9588 | 6.9651
X100-51L24 | X100-51L240.7585 | 0.75 | 85 | 0.79585 | 44.8056 | 11.4411 | 9.2112 | 6.956
X100-51L24 | X100-51L240.7590 | 0.75 | 90 | 0.8231 | 46.3296 | 11.8525 | 9.5266 | 6.9446
X100-51L24 | X100-51L240.7595 | 0.75 | 95 | 0.84491 | 47.5488 | 12.1826 | 9.779 | 6.9354
X100-51L24 | X100-51L240.75100 | 0.75 | 100 | 0.87216 | 49.0728 | 12.5965 | 10.0944 | 6.9238
X100-51L24 | X100-51L240.840 | 0.8 | 40 | 0.62687 | 35.9664 | 9.0842 | 7.2554 | 6.9006
X100-51L24 | X100-51L240.845 | 0.8 | 45 | 0.69228 | 37.1856 | 9.4063 | 8.0125 | 7.3597
X100-51L24 | X100-51L240.850 | 0.8 | 50 | 0.69228 | 38.4048 | 9.7295 | 8.0125 | 7.1153
X100-51L24 | X100-51L240.855 | 0.8 | 55 | 0.72498 | 39.624 | 10.0535 | 8.391 | 7.2112
X100-51L24 | X100-51L240.860 | 0.8 | 60 | 0.76314 | 40.8432 | 10.3785 | 8.8326 | 7.3531
X100-51L24 | X100-51L240.865 | 0.8 | 65 | 0.79585 | 42.0624 | 10.7044 | 9.2112 | 7.4348
X100-51L24 | X100-51L240.870 | 0.8 | 70 | 0.8231 | 43.2816 | 11.0313 | 9.5266 | 7.4615
X100-51L24 | X100-51L240.875 | 0.8 | 75 | 0.85581 | 44.196 | 11.277 | 9.9052 | 7.589
X100-51L24 | X100-51L240.880 | 0.8 | 80 | 0.88306 | 44.8056 | 11.4411 | 10.2206 | 7.7183
X100-51L24 | X100-51L240.885 | 0.8 | 85 | 0.91032 | 46.0248 | 11.7701 | 10.5361 | 7.7342
X100-51L24 | X100-51L240.890 | 0.8 | 90 | 0.93757 | 46.9392 | 12.0174 | 10.8515 | 7.8018
X100-51L24 | X100-51L240.895 | 0.8 | 95 | 0.97028 | 48.1584 | 12.348 | 11.2301 | 7.8578
X100-51L24 | X100-51L240.8100 | 0.8 | 100 | 0.99753 | 49.3776 | 12.6795 | 11.5455 | 7.8673
X100-51L24 | X100-51L240.8540 | 0.85 | 40 | 0.71408 | 38.7096 | 9.8104 | 8.2648 | 7.2788
X100-51L24 | X100-51L240.8545 | 0.85 | 45 | 0.75769 | 40.2336 | 10.2159 | 8.7695 | 7.4168
X100-51L24 | X100-51L240.8550 | 0.85 | 50 | 0.8013 | 41.4528 | 10.5413 | 9.2743 | 7.6015
X100-51L24 | X100-51L240.8555 | 0.85 | 55 | 0.83945 | 42.3672 | 10.786 | 9.7159 | 7.7828
X100-51L24 | X100-51L240.8560 | 0.85 | 60 | 0.87216 | 43.5864 | 11.1131 | 10.0944 | 7.848
X100-51L24 | X100-51L240.8565 | 0.85 | 65 | 0.91032 | 45.1104 | 11.5233 | 10.5361 | 7.8998
X100-51L24 | X100-51L240.8570 | 0.85 | 70 | 0.94302 | 45.72 | 11.6878 | 10.9146 | 8.0685
X100-51L24 | X100-51L240.8575 | 0.85 | 75 | 0.97573 | 46.9392 | 12.0174 | 11.2932 | 8.1193
X100-51L24 | X100-51L240.8580 | 0.85 | 80 | 1.0084 | 47.5488 | 12.1826 | 11.6717 | 8.2777
X100-51L24 | X100-51L240.8585 | 0.85 | 85 | 1.0411 | 48.768 | 12.5136 | 12.0502 | 8.3201
X100-51L24 | X100-51L240.8590 | 0.85 | 90 | 1.0738 | 49.3776 | 12.6795 | 12.4288 | 8.4692
X100-51L24 | X100-51L240.8595 | 0.85 | 95 | 1.1066 | 50.292 | 12.9288 | 12.8073 | 8.5588
X100-51L24 | X100-51L240.85100 | 0.85 | 100 | 1.1338 | 50.9016 | 13.0952 | 13.1228 | 8.6582
X100-51L24 | X100-51L240.940 | 0.9 | 40 | 0.80675 | 39.624 | 10.0535 | 9.3374 | 8.0245
X100-51L24 | X100-51L240.945 | 0.9 | 45 | 0.84491 | 41.148 | 10.4599 | 9.779 | 8.0776
X100-51L24 | X100-51L240.950 | 0.9 | 50 | 0.87761 | 42.3672 | 10.786 | 10.1575 | 8.1366
X100-51L24 | X100-51L240.955 | 0.9 | 55 | 0.92667 | 43.5864 | 11.1131 | 10.7253 | 8.3385
X100-51L24 | X100-51L240.960 | 0.9 | 60 | 0.97028 | 44.8056 | 11.4411 | 11.2301 | 8.4806
X100-51L24 | X100-51L240.965 | 0.9 | 65 | 1.0139 | 45.72 | 11.6878 | 11.7348 | 8.6748
X100-51L24 | X100-51L240.970 | 0.9 | 70 | 1.052 | 46.9392 | 12.0174 | 12.1764 | 8.7543
X100-51L24 | X100-51L240.975 | 0.9 | 75 | 1.0847 | 48.1584 | 12.348 | 12.555 | 8.7848
X100-51L24 | X100-51L240.980 | 0.9 | 80 | 1.1175 | 49.3776 | 12.6795 | 12.9335 | 8.8131
X100-51L24 | X100-51L240.985 | 0.9 | 85 | 1.1556 | 49.9872 | 12.8456 | 13.3751 | 8.9962
X100-51L24 | X100-51L240.990 | 0.9 | 90 | 1.1938 | 50.9016 | 13.0952 | 13.8168 | 9.1161
X100-51L24 | X100-51L240.995 | 0.9 | 95 | 1.2265 | 51.5112 | 13.2619 | 14.1953 | 9.2481
X100-51L24 | X100-51L240.9100 | 0.9 | 100 | 1.2592 | 52.4256 | 13.5124 | 14.5739 | 9.3187
X100-51L24 | X100-51L240.9540 | 0.95 | 40 | 0.89396 | 41.4528 | 10.5413 | 10.3468 | 8.4806
X100-51L24 | X100-51L240.9545 | 0.95 | 45 | 0.93757 | 42.672 | 10.8677 | 10.8515 | 8.6271
X100-51L24 | X100-51L240.9550 | 0.95 | 50 | 0.98118 | 43.8912 | 11.195 | 11.3562 | 8.7644
X100-51L24 | X100-51L240.9555 | 0.95 | 55 | 1.0302 | 45.1104 | 11.5233 | 11.9241 | 8.9405
X100-51L24 | X100-51L240.9560 | 0.95 | 60 | 1.0793 | 46.3296 | 11.8525 | 12.4919 | 9.1061
X100-51L24 | X100-51L240.9565 | 0.95 | 65 | 1.1284 | 47.8536 | 12.2653 | 13.0597 | 9.1996
X100-51L24 | X100-51L240.9570 | 0.95 | 70 | 1.172 | 49.3776 | 12.6795 | 13.5644 | 9.243
X100-51L24 | X100-51L240.9575 | 0.95 | 75 | 1.2101 | 50.5968 | 13.012 | 14.006 | 9.3001
X100-51L24 | X100-51L240.9580 | 0.95 | 80 | 1.2483 | 51.5112 | 13.2619 | 14.4477 | 9.4125
X100-51L24 | X100-51L240.9585 | 0.95 | 85 | 1.2864 | 52.1208 | 13.4288 | 14.8893 | 9.5796
X100-51L24 | X100-51L240.9590 | 0.95 | 90 | 1.3246 | 53.0352 | 13.6797 | 15.3309 | 9.6829
X100-51L24 | X100-51L240.9595 | 0.95 | 95 | 1.3628 | 53.6448 | 13.8472 | 15.7726 | 9.8413
X100-51L24 | X100-51L240.95100 | 0.95 | 100 | 1.4009 | 54.5592 | 14.0989 | 16.2142 | 9.9363
X100-51L24 | X100-51L24145 | 1 | 45 | 1.0411 | 44.196 | 11.277 | 12.0502 | 9.2324
X100-51L24 | X100-51L24150 | 1 | 50 | 1.0847 | 45.4152 | 11.6055 | 12.555 | 9.3469
X100-51L24 | X100-51L24155 | 1 | 55 | 1.1393 | 46.6344 | 11.9349 | 13.1859 | 9.5456
X100-51L24 | X100-51L24160 | 1 | 60 | 1.1883 | 47.8536 | 12.2653 | 13.7537 | 9.6885
X100-51L24 | X100-51L24165 | 1 | 65 | 1.2428 | 49.6824 | 12.7625 | 14.3846 | 9.7381
X100-51L24 | X100-51L24170 | 1 | 70 | 1.2919 | 51.5112 | 13.2619 | 14.9524 | 9.7413
X100-51L24 | X100-51L24175 | 1 | 75 | 1.3355 | 52.7304 | 13.596 | 15.4571 | 9.8227
X100-51L24 | X100-51L24180 | 1 | 80 | 1.3737 | 53.6448 | 13.8472 | 15.8987 | 9.9201
X100-51L24 | X100-51L24185 | 1 | 85 | 1.4173 | 54.2544 | 14.0149 | 16.4035 | 10.1125
X100-51L24 | X100-51L24190 | 1 | 90 | 1.4554 | 54.864 | 14.1829 | 16.8451 | 10.2618
X100-51L24 | X100-51L24195 | 1 | 95 | 1.499 | 55.7784 | 14.4353 | 17.3498 | 10.3844
X100-51L24 | X100-51L241100 | 1 | 100 | 1.5372 | 56.388 | 14.6039 | 17.7915 | 10.5258
SR101+ | SR101+0.4740 | 0.47 | 40 | 0.21804 | 27.8892 | 6.9733 | 2.5236 | 3.1268
SR101+ | SR101+0.4750 | 0.47 | 50 | 0.24529 | 30.0228 | 7.5269 | 2.8391 | 3.2589
SR101+ | SR101+0.4760 | 0.47 | 60 | 0.27255 | 32.3088 | 8.1232 | 3.1545 | 3.3552
SR101+ | SR101+0.4770 | 0.47 | 70 | 0.29435 | 34.29 | 8.6427 | 3.4069 | 3.4058
SR101+ | SR101+0.4780 | 0.47 | 80 | 0.31071 | 36.1188 | 9.1244 | 3.5961 | 3.4052
SR101+ | SR101+0.4790 | 0.47 | 90 | 0.33251 | 37.7952 | 9.5678 | 3.8485 | 3.4753
SR101+ | SR101+0.47100 | 0.47 | 100 | 0.34886 | 39.1668 | 9.9319 | 4.0378 | 3.5126
SR101+ | SR101+0.47110 | 0.47 | 110 | 0.36522 | 40.386 | 10.2565 | 4.227 | 3.5608
SR101+ | SR101+0.5530 | 0.55 | 30 | 0.26165 | 28.4988 | 7.1312 | 3.0283 | 3.6691
SR101+ | SR101+0.5540 | 0.55 | 40 | 0.2998 | 30.9372 | 7.765 | 3.47 | 3.861
SR101+ | SR101+0.5550 | 0.55 | 50 | 0.33796 | 32.766 | 8.2429 | 3.9116 | 4.1
SR101+ | SR101+0.5560 | 0.55 | 60 | 0.36522 | 35.052 | 8.8431 | 4.227 | 4.1299
SR101+ | SR101+0.5570 | 0.55 | 70 | 0.39792 | 37.1856 | 9.4063 | 4.6056 | 4.2304
SR101+ | SR101+0.5580 | 0.55 | 80 | 0.42518 | 39.1668 | 9.9319 | 4.921 | 4.2809
SR101+ | SR101+0.5590 | 0.55 | 90 | 0.45243 | 40.9956 | 10.4192 | 5.2365 | 4.3423
SR101+ | SR101+0.55100 | 0.55 | 100 | 0.47424 | 42.672 | 10.8677 | 5.4888 | 4.3637
SR101+ | SR101+0.55110 | 0.55 | 110 | 0.49604 | 44.196 | 11.277 | 5.7412 | 4.3987
SR101+ | SR101+0.6330 | 0.63 | 30 | 0.33796 | 30.6324 | 7.6856 | 3.9116 | 4.3973
SR101+ | SR101+0.6340 | 0.63 | 40 | 0.39247 | 33.528 | 8.4426 | 4.5425 | 4.6487
SR101+ | SR101+0.6350 | 0.63 | 50 | 0.43608 | 35.3568 | 8.9234 | 5.0472 | 4.8869
SR101+ | SR101+0.6360 | 0.63 | 60 | 0.47969 | 37.6428 | 9.5274 | 5.5519 | 5.0348
SR101+ | SR101+0.6370 | 0.63 | 70 | 0.51784 | 39.9288 | 10.1347 | 5.9936 | 5.1096
SR101+ | SR101+0.6380 | 0.63 | 80 | 0.556 | 42.0624 | 10.7044 | 6.4352 | 5.1941
SR101+ | SR101+0.6390 | 0.63 | 90 | 0.58871 | 44.0436 | 11.236 | 6.8137 | 5.2395
SR101+ | SR101+0.63100 | 0.63 | 100 | 0.62141 | 45.72 | 11.6878 | 7.1923 | 5.3168
SR101+ | SR101+0.63110 | 0.63 | 110 | 0.64867 | 47.244 | 12.1 | 7.5077 | 5.3609
SR101+ | SR101+0.6730 | 0.67 | 30 | 0.38157 | 31.8516 | 8.0037 | 4.4163 | 4.7674
SR101+ | SR101+0.6740 | 0.67 | 40 | 0.44153 | 34.5948 | 8.7228 | 5.1103 | 5.0618
SR101+ | SR101+0.6750 | 0.67 | 50 | 0.49604 | 36.7284 | 9.2854 | 5.7412 | 5.3421
SR101+ | SR101+0.6760 | 0.67 | 60 | 0.53965 | 39.1668 | 9.9319 | 6.2459 | 5.4335
SR101+ | SR101+0.6770 | 0.67 | 70 | 0.58326 | 41.3004 | 10.5006 | 6.7507 | 5.5545
SR101+ | SR101+0.6780 | 0.67 | 80 | 0.62686 | 43.434 | 11.0722 | 7.2554 | 5.6616
SR101+ | SR101+0.6790 | 0.67 | 90 | 0.66502 | 45.5676 | 11.6466 | 7.697 | 5.71
SR101+ | SR101+0.67100 | 0.67 | 100 | 0.69773 | 47.244 | 12.1 | 8.0755 | 5.7664
SR101+ | SR101+0.67110 | 0.67 | 110 | 0.73588 | 48.9204 | 12.5551 | 8.5172 | 5.8612
SR101+ | SR101+0.7130 | 0.71 | 30 | 0.43063 | 33.0708 | 8.3227 | 4.9841 | 5.1741
SR101+ | SR101+0.7140 | 0.71 | 40 | 0.49604 | 35.6616 | 9.0038 | 5.7412 | 5.5093
SR101+ | SR101+0.7150 | 0.71 | 50 | 0.556 | 38.1 | 9.6486 | 6.4352 | 5.7625
SR101+ | SR101+0.7160 | 0.71 | 60 | 0.60506 | 40.5384 | 10.2972 | 7.003 | 5.876
SR101+ | SR101+0.7170 | 0.71 | 70 | 0.65412 | 42.672 | 10.8677 | 7.5708 | 6.0189
SR101+ | SR101+0.7180 | 0.71 | 80 | 0.70318 | 44.8056 | 11.4411 | 8.1386 | 6.1461
SR101+ | SR101+0.7190 | 0.71 | 90 | 0.74679 | 46.9392 | 12.0174 | 8.6434 | 6.2142
SR101+ | SR101+0.71100 | 0.71 | 100 | 0.78494 | 48.768 | 12.5136 | 9.085 | 6.2727
SR101+ | SR101+0.71110 | 0.71 | 110 | 0.8231 | 50.4444 | 12.9704 | 9.5266 | 6.346
SR101+ | SR101+0.7530 | 0.75 | 30 | 0.47969 | 34.29 | 8.6427 | 5.5519 | 5.5502
SR101+ | SR101+0.7540 | 0.75 | 40 | 0.55055 | 36.8808 | 9.3257 | 6.3721 | 5.9036
SR101+ | SR101+0.7550 | 0.75 | 50 | 0.61596 | 39.4716 | 10.0129 | 7.1292 | 6.1517
SR101+ | SR101+0.7560 | 0.75 | 60 | 0.67592 | 41.7576 | 10.6228 | 7.8232 | 6.3629
SR101+ | SR101+0.7570 | 0.75 | 70 | 0.73043 | 44.0436 | 11.236 | 8.4541 | 6.5008
SR101+ | SR101+0.7580 | 0.75 | 80 | 0.77949 | 46.1772 | 11.8113 | 9.0219 | 6.5996
SR101+ | SR101+0.7590 | 0.75 | 90 | 0.82855 | 48.3108 | 12.3894 | 9.5897 | 6.6876
SR101+ | SR101+0.75100 | 0.75 | 100 | 0.87216 | 50.292 | 12.9288 | 10.0944 | 6.7459
SR101+ | SR101+0.75110 | 0.75 | 110 | 0.91577 | 51.9684 | 13.3871 | 10.5992 | 6.8407
SR101+ | SR101+0.7930 | 0.79 | 30 | 0.52875 | 35.3568 | 8.9234 | 6.1197 | 5.9254
SR101+ | SR101+0.7940 | 0.79 | 40 | 0.61051 | 38.1 | 9.6486 | 7.0661 | 6.3275
SR101+ | SR101+0.7950 | 0.79 | 50 | 0.68137 | 40.6908 | 10.3378 | 7.8863 | 6.5911
SR101+ | SR101+0.7960 | 0.79 | 60 | 0.75224 | 42.9768 | 10.9495 | 8.7064 | 6.8701
SR101+ | SR101+0.7970 | 0.79 | 70 | 0.8122 | 45.2628 | 11.5644 | 9.4004 | 7.0233
SR101+ | SR101+0.7980 | 0.79 | 80 | 0.86671 | 47.5488 | 12.1826 | 10.0313 | 7.1143
SR101+ | SR101+0.7990 | 0.79 | 90 | 0.92122 | 49.6824 | 12.7625 | 10.6622 | 7.2181
SR101+ | SR101+0.79100 | 0.79 | 100 | 0.97028 | 51.6636 | 13.3036 | 11.2301 | 7.2933
SR101+ | SR101+0.79110 | 0.79 | 110 | 1.0139 | 53.4924 | 13.8053 | 11.7348 | 7.3442
SR101+ | SR101+0.8330 | 0.83 | 30 | 0.58326 | 36.576 | 9.2451 | 6.7507 | 6.3088
SR101+ | SR101+0.8340 | 0.83 | 40 | 0.67592 | 39.3192 | 9.9724 | 7.8232 | 6.7779
SR101+ | SR101+0.8350 | 0.83 | 50 | 0.75224 | 41.91 | 10.6636 | 8.7064 | 7.0542
SR101+ | SR101+0.8360 | 0.83 | 60 | 0.82855 | 44.196 | 11.277 | 9.5897 | 7.3473
SR101+ | SR101+0.8370 | 0.83 | 70 | 0.89396 | 46.6344 | 11.9349 | 10.3468 | 7.4903
SR101+ | SR101+0.8380 | 0.83 | 80 | 0.95392 | 48.9204 | 12.5551 | 11.0408 | 7.5979
SR101+ | SR101+0.8390 | 0.83 | 90 | 1.0139 | 51.054 | 13.1369 | 11.7348 | 7.7179
SR101+ | SR101+0.83100 | 0.83 | 100 | 1.0684 | 53.0352 | 13.6797 | 12.3657 | 7.8101
SR101+ | SR101+0.83110 | 0.83 | 110 | 1.1175 | 54.864 | 14.1829 | 12.9335 | 7.8789
SR101+ | SR101+0.8730 | 0.87 | 30 | 0.64322 | 37.6428 | 9.5274 | 7.4446 | 6.7512
SR101+ | SR101+0.8740 | 0.87 | 40 | 0.74134 | 40.386 | 10.2565 | 8.5803 | 7.2279
SR101+ | SR101+0.8750 | 0.87 | 50 | 0.82855 | 43.1292 | 10.9903 | 9.5897 | 7.5389
SR101+ | SR101+0.8760 | 0.87 | 60 | 0.91032 | 45.4152 | 11.6055 | 10.5361 | 7.8438
SR101+ | SR101+0.8770 | 0.87 | 70 | 0.98118 | 47.8536 | 12.2653 | 11.3562 | 7.9997
SR101+ | SR101+0.8780 | 0.87 | 80 | 1.0466 | 50.1396 | 12.8872 | 12.1133 | 8.1212
SR101+ | SR101+0.8790 | 0.87 | 90 | 1.112 | 52.2732 | 13.4706 | 12.8704 | 8.255
SR101+ | SR101+0.87100 | 0.87 | 100 | 1.172 | 54.4068 | 14.0569 | 13.5644 | 8.3373
SR101+ | SR101+0.87110 | 0.87 | 110 | 1.2265 | 56.2356 | 14.5617 | 14.1953 | 8.4226
SR101+ | SR101+0.9130 | 0.91 | 30 | 0.70318 | 38.7096 | 9.8104 | 8.1386 | 7.1677
SR101+ | SR101+0.9140 | 0.91 | 40 | 0.8122 | 41.4528 | 10.5413 | 9.4004 | 7.7049
SR101+ | SR101+0.9150 | 0.91 | 50 | 0.90486 | 44.5008 | 11.359 | 10.473 | 7.966
SR101+ | SR101+0.9160 | 0.91 | 60 | 0.99208 | 46.7868 | 11.9761 | 11.4824 | 8.2838
SR101+ | SR101+0.9170 | 0.91 | 70 | 1.0684 | 48.6156 | 12.4722 | 12.3657 | 8.5662
SR101+ | SR101+0.9180 | 0.91 | 80 | 1.1447 | 51.3588 | 13.2202 | 13.2489 | 8.6588
SR101+ | SR101+0.9190 | 0.91 | 90 | 1.2156 | 53.4924 | 13.8053 | 14.0691 | 8.8051
SR101+ | SR101+0.91100 | 0.91 | 100 | 1.281 | 55.7784 | 14.4353 | 14.8262 | 8.874
SR101+ | SR101+0.91110 | 0.91 | 110 | 1.3409 | 57.7596 | 14.984 | 15.5202 | 8.9492
SR101+ | SR101+0.9430 | 0.94 | 30 | 0.76314 | 39.624 | 10.0535 | 8.8326 | 7.5908
SR101+ | SR101+0.9440 | 0.94 | 40 | 0.88306 | 42.5196 | 10.8269 | 10.2206 | 8.1562
SR101+ | SR101+0.9450 | 0.94 | 50 | 0.98663 | 45.72 | 11.6878 | 11.4193 | 8.4416
SR101+ | SR101+0.9460 | 0.94 | 60 | 1.0793 | 48.006 | 12.3066 | 12.4919 | 8.77
SR101+ | SR101+0.9470 | 0.94 | 70 | 1.1665 | 49.2252 | 12.638 | 13.5013 | 9.2302
SR101+ | SR101+0.9480 | 0.94 | 80 | 1.2483 | 52.4256 | 13.5124 | 14.4477 | 9.238
SR101+ | SR101+0.9490 | 0.94 | 90 | 1.3246 | 54.7116 | 14.1409 | 15.3309 | 9.3671
SR101+ | SR101+0.94100 | 0.94 | 100 | 1.3955 | 56.9976 | 14.7727 | 16.1511 | 9.4462
SR101+ | SR101+0.94110 | 0.94 | 110 | 1.4609 | 59.1312 | 15.3653 | 16.9082 | 9.5076

## Endgun models (hidden)
[12 empty] | endgunxnozzle | Endgun | Nozzle | endgunxnozzle | Min pressure | Max pressure
Length | Booster pump | Residual | Pressure | Nozzle | End gun | Flow | Flow | Throw | EG area | SC |  | R55A0.7 | End Spray | 0.3125 | End Spray0.3125 | 10 | 25
m | PSI | m | PSI | inches |  | ML/day | l/s | m | ha | mm/day |  |  | End Spray | 0.40625 | End Spray0.40625 | 10 | 25
384 | 40 | 10.5487 | 15 | 0.7 | Use | 0.30852 | 3.5709 | 12.2 | 2.9903 | 10.3174 |  | min | End Spray | 0.5 | End Spray0.5 | 10 | 25
[5 empty] | none | 0 | 0 | 0 | 0 | 0 |  | 15 | End Spray | 0.59375 | End Spray0.59375 | 10 | 25
[5 empty] | R55A | 0.30852 | 3.5709 | 12.2 | 2.9903 | 10.3174 |  |  | R55A | 0.46875 | R55A0.46875 | 15 | 30
[5 empty] | SR100 | 0.30852 | 3.5709 | 28.7544 | 7.1974 | 4.2865 |  | max | R55A | 0.54688 | R55A0.546875 | 15 | 30
[5 empty] | SR75 | 0.30852 | 3.5709 | 21.9227 | 5.4404 | 5.671 |  | 30 | R55A | 0.625 | R55A0.625 | 15 | 30
| 10 | 11 |  |  | Twin Max 18 deg | 0.30852 | 3.5709 | 19.0232 | 4.7035 | 6.5594 |  |  | R55A | 0.70312 | R55A0.703125 | 15 | 30
| 20 | 13.1 |  |  | X100-51H18 | 0.30852 | 3.5709 | 38.5414 | 9.7657 | 3.1592 |  | within range? | R55i VT | 0.40625 | R55i VT0.40625 | 15 | 60
| 30 | 14 |  |  | X100-51L18 | 0.30852 | 3.5709 | 37.0111 | 9.3602 | 3.2961 |  | TRUE | R55i VT | 0.4375 | R55i VT0.4375 | 15 | 60
| 40 | 13.7 |  |  | R75 | 0.30852 | 3.5709 | 11.3202 | 2.7715 | 11.1319 |  |  | R55i VT | 0.46875 | R55i VT0.46875 | 15 | 60
| 50 | 12.2 |  |  | R75LP | 0.30852 | 3.5709 | 16.0265 | 3.9475 | 7.8157 |  |  | R55i VT | 0.50781 | R55i VT0.5078125 | 15 | 60
[5 empty] | R55VT | 0.30852 | 3.5709 | 19.0286 | 4.7049 | 6.5575 |  |  | R55i VT | 0.54688 | R55i VT0.546875 | 15 | 60
[5 empty] | R55i VT | 0.30852 | 3.5709 | 10.5976 | 2.5922 | 11.9018 |  |  | R55i VT | 0.625 | R55i VT0.625 | 15 | 60
[5 empty] | End Spray | 0.30852 | 3.5709 | 9.3152 | 2.2748 | 13.5628 |  |  | R55VT | 0.40625 | R55VT0.40625 | 15 | 60
[5 empty] | SR101+ | 0.30852 | 3.5709 | 30.058 | 7.5361 | 4.0939 |  |  | R55VT | 0.4375 | R55VT0.4375 | 15 | 60
[5 empty] | SR150 | 0.30852 | 3.5709 | 33.5182 | 8.44 | 3.6555 |  |  | R55VT | 0.46875 | R55VT0.46875 | 15 | 60
[5 empty] | Twin101Ultra | 0.30852 | 3.5709 | 20.4763 | 5.0721 | 6.0827 |  |  | R55VT | 0.50781 | R55VT0.5078125 | 15 | 60
[5 empty] | Twin140+ | 0.30852 | 3.5709 | 30.1289 | 7.5545 | 4.0839 |  |  | R55VT | 0.54688 | R55VT0.546875 | 15 | 60
[5 empty] | Twin140Ultra | 0.30852 | 3.5709 | 22.084 | 5.4815 | 5.6284 |  |  | R55VT | 0.625 | R55VT0.625 | 15 | 60
[5 empty] | Twin160 | 0.30852 | 3.5709 | 22.6906 | 5.6364 | 5.4737 |  |  | R55VT | 0.70312 | R55VT0.703125 | 15 | 60
[5 empty] | Twin202+ | 0.30852 | 3.5709 | 9.4818 | 2.316 | 13.3216 |  |  | R75 | 0.40625 | R750.40625 | 40 | 60
[5 empty] | Twin202Ultra | 0.30852 | 3.5709 | 20.4698 | 5.0705 | 6.0847 |  |  | R75 | 0.4375 | R750.4375 | 40 | 60
[5 empty] | X100-51H24 | 0.30852 | 3.5709 | 39.712 | 10.0769 | 3.0617 |  |  | R75 | 0.46875 | R750.46875 | 40 | 60
[5 empty] | X100-51L24 | 0.30852 | 3.5709 | 28.4883 | 7.1285 | 4.328 |  |  | R75 | 0.5 | R750.5 | 40 | 60
[13 empty] | R75 | 0.53125 | R750.53125 | 40 | 60
[13 empty] | R75 | 0.5625 | R750.5625 | 40 | 60
[13 empty] | R75LP | 0.40625 | R75LP0.40625 | 25 | 40
[13 empty] | R75LP | 0.4375 | R75LP0.4375 | 25 | 40
[13 empty] | R75LP | 0.46875 | R75LP0.46875 | 25 | 40
Booster pump |  | Pressure | [10 empty] | R75LP | 0.5 | R75LP0.5 | 25 | 40
PSI |  | PSI | EG | ID |  | Flow (ml/day) |  | Throw (m) |  | SC (mm/day) |  |  | R75LP | 0.53125 | R75LP0.53125 | 25 | 40
27 |  | #REF! | R55A | #REF! |  | #REF! |  | #REF! |  | #REF! |  |  | R75LP | 0.5625 | R75LP0.5625 | 25 | 40
[8 empty] | 12.2 | 1 |  | 12.2 m |  | SR100 | 0.5 | SR1000.5 | 40 | 110
[8 empty] | 6.1 | 12 |  |  |  | SR100 | 0.55 | SR1000.55 | 40 | 110
[8 empty] | 0 | 10 |  |  |  | SR100 | 0.6 | SR1000.6 | 40 | 110
[8 empty] | 9.76 | 1 |  |  |  | SR100 | 0.65 | SR1000.65 | 40 | 110
[8 empty] | 4.88 | 11.8 |  |  |  | SR100 | 0.7 | SR1000.7 | 40 | 110
[8 empty] | 0 | 10 |  |  |  | SR100 | 0.75 | SR1000.75 | 40 | 110
[8 empty] | 6.9714 | 1 |  |  |  | SR100 | 0.8 | SR1000.8 | 40 | 110
[8 empty] | 3.4857 | 11.6 |  |  |  | SR100 | 0.85 | SR1000.85 | 40 | 110
[8 empty] | 0 | 10 |  |  |  | SR100 | 0.9 | SR1000.9 | 40 | 110
[8 empty] | 4.88 | 1 |  |  |  | SR100 | 1 | SR1001 | 40 | 110
[8 empty] | 2.44 | 11.4 |  |  |  | SR101+ | 0.47 | SR101+0.47 | 30 | 110
[8 empty] | 0 | 10 |  |  |  | SR101+ | 0.55 | SR101+0.55 | 30 | 110
[8 empty] | 3.05 | 1 |  |  |  | SR101+ | 0.63 | SR101+0.63 | 30 | 110
[8 empty] | 1.525 | 11.2 |  |  |  | SR101+ | 0.67 | SR101+0.67 | 30 | 110
[8 empty] | 0 | 10 |  |  |  | SR101+ | 0.71 | SR101+0.71 | 30 | 110
[8 empty] | 2.0333 | 1 |  |  |  | SR101+ | 0.75 | SR101+0.75 | 30 | 110
[8 empty] | 1.0167 | 11 |  |  |  | SR101+ | 0.79 | SR101+0.79 | 30 | 110
[8 empty] | 0 | 10 |  |  |  | SR101+ | 0.83 | SR101+0.83 | 30 | 110
[13 empty] | SR101+ | 0.87 | SR101+0.87 | 30 | 110
[13 empty] | SR101+ | 0.91 | SR101+0.91 | 30 | 110
[13 empty] | SR101+ | 0.94 | SR101+0.94 | 30 | 110
[13 empty] | SR150 | 0.7 | SR1500.7 | 50 | 120
[13 empty] | SR150 | 0.8 | SR1500.8 | 50 | 120
[13 empty] | SR150 | 0.9 | SR1500.9 | 50 | 120
[13 empty] | SR150 | 1 | SR1501 | 50 | 120
[13 empty] | SR150 | 1.1 | SR1501.1 | 50 | 120
[13 empty] | SR150 | 1.2 | SR1501.2 | 50 | 120
[13 empty] | SR150 | 1.3 | SR1501.3 | 50 | 120
[13 empty] | SR150 | 1.4 | SR1501.4 | 50 | 120
[13 empty] | SR75 | 0.4 | SR750.4 | 40 | 80
[13 empty] | SR75 | 0.45 | SR750.45 | 35 | 80
[13 empty] | SR75 | 0.5 | SR750.5 | 30 | 80
[13 empty] | SR75 | 0.55 | SR750.55 | 25 | 80
[13 empty] | SR75 | 0.6 | SR750.6 | 25 | 80
[13 empty] | SR75 | 0.65 | SR750.65 | 25 | 80
[13 empty] | SR75 | 0.7 | SR750.7 | 25 | 80
[13 empty] | SR75 | 0.75 | SR750.75 | 25 | 80
[13 empty] | SR75 | 0.8 | SR750.8 | 25 | 80
[13 empty] | Twin101Ultra | 0.47 | Twin101Ultra0.47 | 30 | 110
[13 empty] | Twin101Ultra | 0.55 | Twin101Ultra0.55 | 30 | 110
[13 empty] | Twin101Ultra | 0.63 | Twin101Ultra0.63 | 30 | 110
[13 empty] | Twin101Ultra | 0.71 | Twin101Ultra0.71 | 30 | 110
[13 empty] | Twin101Ultra | 0.79 | Twin101Ultra0.79 | 30 | 110
[13 empty] | Twin101Ultra | 0.87 | Twin101Ultra0.87 | 30 | 110
[13 empty] | Twin101Ultra | 0.94 | Twin101Ultra0.94 | 30 | 110
[13 empty] | Twin101Ultra | 1.02 | Twin101Ultra1.02 | 30 | 110
[13 empty] | Twin101Ultra | 1.1 | Twin101Ultra1.1 | 30 | 110
[13 empty] | Twin140+ | 0.63 | Twin140+0.63 | 30 | 110
[13 empty] | Twin140+ | 0.67 | Twin140+0.67 | 30 | 110
[13 empty] | Twin140+ | 0.71 | Twin140+0.71 | 30 | 110
[13 empty] | Twin140+ | 0.75 | Twin140+0.75 | 30 | 110
[13 empty] | Twin140+ | 0.79 | Twin140+0.79 | 30 | 110
[13 empty] | Twin140+ | 0.83 | Twin140+0.83 | 30 | 110
[13 empty] | Twin140+ | 0.87 | Twin140+0.87 | 30 | 110
[13 empty] | Twin140+ | 0.91 | Twin140+0.91 | 30 | 110
[13 empty] | Twin140+ | 0.94 | Twin140+0.94 | 30 | 110
[13 empty] | Twin140+ | 1.02 | Twin140+1.02 | 30 | 110
[13 empty] | Twin140+ | 1.1 | Twin140+1.1 | 30 | 110
[13 empty] | Twin140+ | 1.18 | Twin140+1.18 | 30 | 110
[13 empty] | Twin140Ultra | 0.63 | Twin140Ultra0.63 | 30 | 110
[13 empty] | Twin140Ultra | 0.71 | Twin140Ultra0.71 | 30 | 110
[13 empty] | Twin140Ultra | 0.79 | Twin140Ultra0.79 | 30 | 110
[13 empty] | Twin140Ultra | 0.87 | Twin140Ultra0.87 | 30 | 110
[13 empty] | Twin140Ultra | 0.94 | Twin140Ultra0.94 | 30 | 110
[13 empty] | Twin140Ultra | 1.02 | Twin140Ultra1.02 | 30 | 110
[13 empty] | Twin140Ultra | 1.1 | Twin140Ultra1.1 | 30 | 110
[13 empty] | Twin140Ultra | 1.18 | Twin140Ultra1.18 | 30 | 110
[13 empty] | Twin140Ultra | 1.26 | Twin140Ultra1.26 | 30 | 110
[13 empty] | Twin140Ultra | 1.34 | Twin140Ultra1.34 | 30 | 110
[13 empty] | Twin160 | 0.71 | Twin1600.71 | 40 | 120
[13 empty] | Twin160 | 0.79 | Twin1600.79 | 40 | 120
[13 empty] | Twin160 | 0.87 | Twin1600.87 | 40 | 120
[13 empty] | Twin160 | 0.94 | Twin1600.94 | 40 | 120
[13 empty] | Twin160 | 1.02 | Twin1601.02 | 40 | 120
[13 empty] | Twin160 | 1.1 | Twin1601.1 | 40 | 120
[13 empty] | Twin160 | 1.18 | Twin1601.18 | 40 | 120
[13 empty] | Twin160 | 1.26 | Twin1601.26 | 40 | 120
[13 empty] | Twin160 | 1.34 | Twin1601.34 | 40 | 120
[13 empty] | Twin160 | 1.42 | Twin1601.42 | 40 | 120
[13 empty] | Twin160 | 1.5 | Twin1601.5 | 40 | 120
[13 empty] | Twin202+ | 0.79 | Twin202+0.79 | 40 | 120
[13 empty] | Twin202+ | 0.87 | Twin202+0.87 | 40 | 120
[13 empty] | Twin202+ | 0.89 | Twin202+0.89 | 40 | 120
[13 empty] | Twin202+ | 0.91 | Twin202+0.91 | 40 | 120
[13 empty] | Twin202+ | 0.94 | Twin202+0.94 | 40 | 120
[13 empty] | Twin202+ | 0.98 | Twin202+0.98 | 40 | 120
[13 empty] | Twin202+ | 1.02 | Twin202+1.02 | 40 | 120
[13 empty] | Twin202+ | 1.06 | Twin202+1.06 | 40 | 120
[13 empty] | Twin202+ | 1.08 | Twin202+1.08 | 40 | 120
[13 empty] | Twin202+ | 1.1 | Twin202+1.1 | 40 | 120
[13 empty] | Twin202+ | 1.18 | Twin202+1.18 | 40 | 120
[13 empty] | Twin202+ | 1.28 | Twin202+1.28 | 40 | 120
[13 empty] | Twin202+ | 1.38 | Twin202+1.38 | 40 | 120
[13 empty] | Twin202+ | 1.48 | Twin202+1.48 | 40 | 120
[13 empty] | Twin202+ | 1.58 | Twin202+1.58 | 40 | 120
[13 empty] | Twin202Ultra | 0.87 | Twin202Ultra0.87 | 40 | 120
[13 empty] | Twin202Ultra | 0.94 | Twin202Ultra0.94 | 40 | 120
[13 empty] | Twin202Ultra | 1.02 | Twin202Ultra1.02 | 40 | 120
[13 empty] | Twin202Ultra | 1.1 | Twin202Ultra1.1 | 40 | 120
[13 empty] | Twin202Ultra | 1.18 | Twin202Ultra1.18 | 40 | 120
[13 empty] | Twin202Ultra | 1.26 | Twin202Ultra1.26 | 40 | 120
[13 empty] | Twin202Ultra | 1.34 | Twin202Ultra1.34 | 40 | 120
[13 empty] | Twin202Ultra | 1.42 | Twin202Ultra1.42 | 40 | 120
[13 empty] | Twin202Ultra | 1.5 | Twin202Ultra1.5 | 40 | 120
[13 empty] | Twin202Ultra | 1.57 | Twin202Ultra1.57 | 40 | 120
[13 empty] | Twin202Ultra | 1.65 | Twin202Ultra1.65 | 40 | 120
[13 empty] | Twin202Ultra | 1.73 | Twin202Ultra1.73 | 40 | 120
[13 empty] | Twin202Ultra | 1.77 | Twin202Ultra1.77 | 40 | 120
[13 empty] | TwinMax18 | 0.39 | TwinMax180.39 | 25 | 110
[13 empty] | TwinMax18 | 0.43 | TwinMax180.43 | 25 | 110
[13 empty] | TwinMax18 | 0.47 | TwinMax180.47 | 25 | 110
[13 empty] | TwinMax18 | 0.51 | TwinMax180.51 | 25 | 110
[13 empty] | TwinMax18 | 0.55 | TwinMax180.55 | 25 | 110
[13 empty] | TwinMax18 | 0.59 | TwinMax180.59 | 25 | 110
[13 empty] | TwinMax18 | 0.63 | TwinMax180.63 | 25 | 110
[13 empty] | TwinMax18 | 0.67 | TwinMax180.67 | 25 | 110
[13 empty] | TwinMax18 | 0.71 | TwinMax180.71 | 25 | 110
[13 empty] | TwinMax18 | 0.79 | TwinMax180.79 | 25 | 110
[13 empty] | TwinMax18 | 0.87 | TwinMax180.87 | 25 | 110
[13 empty] | TwinMax18 | 0.94 | TwinMax180.94 | 25 | 110
[13 empty] | X100-51H18 | 0.4 | X100-51H180.4 | 40 | 85
[13 empty] | X100-51H18 | 0.45 | X100-51H180.45 | 40 | 85
[13 empty] | X100-51H18 | 0.5 | X100-51H180.5 | 40 | 75
[13 empty] | X100-51H18 | 0.55 | X100-51H180.55 | 40 | 60
[13 empty] | X100-51H18 | 0.6 | X100-51H180.6 | 40 | 50
[13 empty] | X100-51H18 | 0.65 | X100-51H180.65 | 40 | 40
[13 empty] | X100-51H24 | 0.4 | X100-51H240.4 | 40 | 85
[13 empty] | X100-51H24 | 0.45 | X100-51H240.45 | 40 | 85
[13 empty] | X100-51H24 | 0.5 | X100-51H240.5 | 40 | 75
[13 empty] | X100-51H24 | 0.55 | X100-51H240.55 | 40 | 60
[13 empty] | X100-51H24 | 0.6 | X100-51H240.6 | 40 | 50
[13 empty] | X100-51H24 | 0.65 | X100-51H240.65 | 40 | 40
[13 empty] | X100-51L18 | 0.4 | X100-51L180.4 | 90 | 100
[13 empty] | X100-51L18 | 0.45 | X100-51L180.45 | 90 | 100
[13 empty] | X100-51L18 | 0.5 | X100-51L180.5 | 80 | 100
[13 empty] | X100-51L18 | 0.55 | X100-51L180.55 | 65 | 100
[13 empty] | X100-51L18 | 0.6 | X100-51L180.6 | 55 | 100
[13 empty] | X100-51L18 | 0.65 | X100-51L180.65 | 45 | 100
[13 empty] | X100-51L18 | 0.7 | X100-51L180.7 | 40 | 100
[13 empty] | X100-51L18 | 0.75 | X100-51L180.75 | 40 | 100
[13 empty] | X100-51L18 | 0.8 | X100-51L180.8 | 40 | 100
[13 empty] | X100-51L18 | 0.85 | X100-51L180.85 | 40 | 100
[13 empty] | X100-51L18 | 0.9 | X100-51L180.9 | 40 | 100
[13 empty] | X100-51L18 | 0.95 | X100-51L180.95 | 40 | 100
[13 empty] | X100-51L18 | 1 | X100-51L181 | 45 | 100
[13 empty] | X100-51L24 | 0.4 | X100-51L240.4 | 90 | 100
[13 empty] | X100-51L24 | 0.45 | X100-51L240.45 | 90 | 100
[13 empty] | X100-51L24 | 0.5 | X100-51L240.5 | 80 | 100
[13 empty] | X100-51L24 | 0.55 | X100-51L240.55 | 65 | 100
[13 empty] | X100-51L24 | 0.6 | X100-51L240.6 | 55 | 100
[13 empty] | X100-51L24 | 0.65 | X100-51L240.65 | 45 | 100
[13 empty] | X100-51L24 | 0.7 | X100-51L240.7 | 40 | 100
[13 empty] | X100-51L24 | 0.75 | X100-51L240.75 | 40 | 100
[13 empty] | X100-51L24 | 0.8 | X100-51L240.8 | 40 | 100
[13 empty] | X100-51L24 | 0.85 | X100-51L240.85 | 40 | 100
[13 empty] | X100-51L24 | 0.9 | X100-51L240.9 | 40 | 100
[13 empty] | X100-51L24 | 0.95 | X100-51L240.95 | 40 | 100
[13 empty] | X100-51L24 | 1 | X100-51L241 | 45 | 100

## data for graph (hidden)
$/ML
[13 empty] | Total head | [5 empty] | Static head |  |  |  |  | Variable head |  |  |  | total
Irrigator |  | Static | Pipe + fittings | Irrigator | Pump | Motor | TOTAL | smallest to largest | kWh/ ML | $/ML (elec) | $/ML (diesel) | use | system type | kWh/ ML | $/ML (elec) | $/ML (diesel) | use |  | system type | kWh/ ML | $/ML (elec) | $/ML (diesel) | use | kWh/ ML | $/ML (elec) | $/ML (diesel) | use
| Your system | [5 empty] | 150 | Your system | 0 | 0 | 0 | 150 | Your system | 0 | 0 | 0 | 150 |  |  | 0 | 0 | 0 | 0 | 0 | 0 | 0 | 150
| 1 | 0.53722 | 4.835 | 10.7444 | 10.7982 | 8.9716 | 35.8864 | Pivot | 149.1769 | 63.933 | #DIV/0! | 63.933 | Bike shift | 191.5709 | 82.1018 | #DIV/0! | 82.1018 | Drip |  | 102.7778 | 44.0476 | #DIV/0! | 44.0476 | 292.8979 | 125.5277 | #DIV/0! | 125.5277 | 169.5753
| 2 | 6.9444 | 9.7222 | 16.6667 | 9.7701 | 4.7893 | 47.8927 | Pivot | 185.0095 | 79.2898 | #DIV/0! | 79.2898 |  | 200.6173 | 85.9788 | #DIV/0! | 85.9788 |  |  | 100 | 42.8571 | #DIV/0! | 42.8571 | 316.6667 | 135.7143 | #DIV/0! | 135.7143 | 178.5714
| 3 | 11.0556 | 19.3472 | 8.2917 | 8.3414 | 2.6849 | 49.7208 | Pivot | 185.5556 | 79.5238 | #DIV/0! | 79.5238 |  | 263.1579 | 112.782 | #DIV/0! | 112.782 |  |  | 17.0787 | 7.3194 | #DIV/0! | 7.3194 | 469.0324 | 201.0139 | #DIV/0! | 201.0139 | 208.3333
| 4 | 6.9444 | 10.4167 | 17.3611 | 10.4167 | 5.0154 | 50.1543 | Bike Shift | 191.5709 | 82.1018 | #DIV/0! | 82.1018 |  | 333.3333 | 142.8571 | #DIV/0! | 142.8571 | Solid set |  | 27.7778 | 11.9048 | #DIV/0! | 11.9048 | 218.0768 | 93.4615 | #DIV/0! | 93.4615 | 105.3662
| 5 | 0.34319 | 16.6106 | 14.4142 | 17.439 | 5.423 | 54.23 | Pivot | 199.3954 | 85.4552 | #DIV/0! | 85.4552 |  | 358.156 | 153.4954 | #DIV/0! | 153.4954 |  |  | 55.5556 | 23.8095 | #DIV/0! | 23.8095 | 258.9606 | 110.9831 | #DIV/0! | 110.9831 | 134.7926
| 6 | 5.9228 | 8.8842 | 10.5764 | 33.1252 | 4.9497 | 63.4583 | Pivot | 199.4857 | 85.4939 | #DIV/0! | 85.4939 |  | 367.4309 | 157.4704 | #DIV/0! | 157.4704 |  |  | 38.8889 | 16.6667 | #DIV/0! | 16.6667 | 318.8848 | 136.6649 | #DIV/0! | 136.6649 | 153.3316
| 7 | 6.9444 | 18.75 | 17.3611 | 17.1296 | 6.6872 | 66.8724 | Pivot | 199.6377 | 85.559 | #DIV/0! | 85.559 |  | 411.5226 | 176.3668 | #DIV/0! | 176.3668 |  |  | 55.5556 | 23.8095 | #DIV/0! | 23.8095 | 309.0278 | 132.4405 | #DIV/0! | 132.4405 | 156.25
| 8 | 10.2778 | 14.9028 | 12.8472 | 22.6753 | 6.7448 | 67.4479 | Bike Shift | 200.6173 | 85.9788 | #DIV/0! | 85.9788 | Drip | 395.6757 | 169.5753 | #DIV/0! | 169.5753 |  |  | 55.5556 | 23.8095 | #DIV/0! | 23.8095 | 377.7778 | 161.9048 | #DIV/0! | 161.9048 | 185.7143
| 9 | 17.3611 | 9.7222 | 17.3611 | 25 | 7.716 | 77.1605 | Pivot | 201.6654 | 86.428 | #DIV/0! | 86.428 |  | 416.6667 | 178.5714 | #DIV/0! | 178.5714 | Pivot |  | 18.8889 | 8.0952 | #DIV/0! | 8.0952 | 104.7153 | 44.878 | #DIV/0! | 44.878 | 52.9732
| 10 | 9.1667 | 16.0417 | 9.1667 | 38.6058 | 8.109 | 81.0897 | Pivot | 203.5398 | 87.2314 | #DIV/0! | 87.2314 |  | 486.1111 | 208.3333 | #DIV/0! | 208.3333 |  |  | 18.8889 | 8.0952 | #DIV/0! | 8.0952 | 145.1932 | 62.2257 | #DIV/0! | 62.2257 | 70.3209
| 11 | 6.9444 | 7.6389 | 38.8889 | 20.6019 | 8.2305 | 82.3045 | Pivot | 208.7254 | 89.4537 | #DIV/0! | 89.4537 | K-line | 267.4897 | 114.6384 | #DIV/0! | 114.6384 |  |  | 2.7778 | 1.1905 | #DIV/0! | 1.1905 | 166.1206 | 71.1945 | #DIV/0! | 71.1945 | 72.385
| 12 | 21.5326 | 6.2167 | 15.9179 | 34.1367 | 4.9662 | 82.7701 | Side roll | 209.0278 | 89.5833 | #DIV/0! | 89.5833 |  | 308.642 | 132.2751 | #DIV/0! | 132.2751 |  |  | 52.7378 | 22.6019 | #DIV/0! | 22.6019 | 146.6235 | 62.8386 | #DIV/0! | 62.8386 | 85.4405
| 13 | 8.2919 | 26.534 | 20.7297 | 19.4444 | 8.3333 | 83.3333 | Micrspray | 219.4656 | 94.0567 | #DIV/0! | 94.0567 | Hard hose | 329.2181 | 141.0935 | #DIV/0! | 141.0935 |  |  | 54.4444 | 23.3333 | #DIV/0! | 23.3333 | 146.7479 | 62.892 | #DIV/0! | 62.892 | 86.2253
| 14 | 10.6667 | 11.2 | 16 | 37.2434 | 8.3456 | 83.4556 | Pivot | 221.3004 | 94.843 | #DIV/0! | 94.843 |  | 410.3535 | 175.8658 | #DIV/0! | 175.8658 |  |  | 52.8065 | 22.6314 | #DIV/0! | 22.6314 | 150.7498 | 64.6071 | #DIV/0! | 64.6071 | 87.2384
| 15 | 6.9444 | 13.8889 | 39.5833 | 14.9802 | 8.3774 | 83.7743 | Pivot | 249.853 | 107.0799 | #DIV/0! | 107.0799 |  | 418.7092 | 179.4468 | #DIV/0! | 179.4468 |  |  | 52.7631 | 22.6128 | #DIV/0! | 22.6128 | 155.9189 | 66.8224 | #DIV/0! | 66.8224 | 89.4351
| 16 | 8.3333 | 10 | 16.6667 | 33.8172 | 17.2043 | 86.0215 | Solid set | 250.5447 | 107.3763 | #DIV/0! | 107.3763 |  | 543.4783 | 232.9193 | #DIV/0! | 232.9193 |  |  | 55.5556 | 23.8095 | #DIV/0! | 23.8095 | 168.5373 | 72.2303 | #DIV/0! | 72.2303 | 96.0398
| 17 | 28.9352 | 12.1528 | 14.4676 | 25.0296 | 8.9539 | 89.539 | Pivot | 252.5253 | 108.2251 | #DIV/0! | 108.2251 |  | 571.8954 | 245.098 | #DIV/0! | 245.098 |  |  | 52.7719 | 22.6165 | #DIV/0! | 22.6165 | 182.7778 | 78.3333 | #DIV/0! | 78.3333 | 100.9499
| 18 | 13.8889 | 18.75 | 26.3889 | 23.6442 | 9.1858 | 91.8577 | Bike shift | 263.1579 | 112.782 | #DIV/0! | 112.782 |  | 740.7407 | 317.4603 | #DIV/0! | 317.4603 |  |  | 52.79 | 22.6243 | #DIV/0! | 22.6243 | 182.7765 | 78.3328 | #DIV/0! | 78.3328 | 100.9571
| 19 | 10.43 | 19.7011 | 28.9722 | 23.882 | 12.4001 | 95.3855 | K-line | 267.4897 | 114.6384 | #DIV/0! | 114.6384 |  | 571.4286 | 244.898 | #DIV/0! | 244.898 |  |  | 54.467 | 23.343 | #DIV/0! | 23.343 | 194.2975 | 83.2703 | #DIV/0! | 83.2703 | 106.6133
| 20 | 25.1806 | 27.4944 | 8.8472 | 25.7243 | 9.6941 | 96.9405 | Pivot | 272.9045 | 116.9591 | #DIV/0! | 116.9591 | Pivot | 149.1769 | 63.933 | #DIV/0! | 63.933 |  |  | 27.7778 | 11.9048 | #DIV/0! | 11.9048 | 232.5486 | 99.6637 | #DIV/0! | 99.6637 | 111.5685
| 21 | 5.25 | 28 | 7 | 52.5621 | 7.417 | 100.2291 | Pivot | 272.9045 | 116.9591 | #DIV/0! | 116.9591 |  | 185.0095 | 79.2898 | #DIV/0! | 79.2898 |  |  | 47.2222 | 20.2381 | #DIV/0! | 20.2381 | 220.7504 | 94.6073 | #DIV/0! | 94.6073 | 114.8454
| 22 | 6.9444 | 5.5556 | 26.3889 | 53.7037 | 10.2881 | 102.8807 | Pivot | 275.2174 | 117.9503 | #DIV/0! | 117.9503 |  | 185.5556 | 79.5238 | #DIV/0! | 79.5238 |  |  | 50 | 21.4286 | #DIV/0! | 21.4286 | 276.9675 | 118.7004 | #DIV/0! | 118.7004 | 140.1289
| 23 | 25 | 25.625 | 11.8056 | 29.2361 | 12.5 | 104.1667 | Pivot | 279.7708 | 119.9018 | #DIV/0! | 119.9018 |  | 199.3954 | 85.4552 | #DIV/0! | 85.4552 |  |  | 97.3887 | 41.738 | #DIV/0! | 41.738 | 307.3192 | 131.7082 | #DIV/0! | 131.7082 | 173.4462
| 24 | 3.6719 | 41.8839 | 9.1497 | 39.3569 | 10.4514 | 104.5139 | Pivot | 285.2183 | 122.2364 | #DIV/0! | 122.2364 |  | 199.4857 | 85.4939 | #DIV/0! | 85.4939 |  |  | 61.1111 | 26.1905 | #DIV/0! | 26.1905 | 407.265 | 174.5421 | #DIV/0! | 174.5421 | 200.7326
| 25 | 3.0028 | 9.6089 | 33.0306 | 58.5971 | 11.5821 | 115.8214 | Solid set | 286.7384 | 122.8879 | #DIV/0! | 122.8879 |  | 199.6377 | 85.559 | #DIV/0! | 85.559 |  |  | 44.4616 | 19.055 | #DIV/0! | 19.055 | 435.8974 | 186.8132 | #DIV/0! | 186.8132 | 205.8682
| 26 | 6.9444 | 22.2222 | 34.7222 | 42.7579 | 11.8496 | 118.4965 | K-line | 308.642 | 132.2751 | #DIV/0! | 132.2751 |  | 201.6654 | 86.428 | #DIV/0! | 86.428 | Lateral move |  | 25 | 10.7143 | #DIV/0! | 10.7143 | 418.9614 | 179.5549 | #DIV/0! | 179.5549 | 190.2692
| 27 | 10.4167 | 16.6667 | 38.8889 | 46.2073 | 12.4644 | 124.6439 | Hard hose | 329.2181 | 141.0935 | #DIV/0! | 141.0935 |  | 203.5398 | 87.2314 | #DIV/0! | 87.2314 | Traveller |  | 55.5556 | 23.8095 | #DIV/0! | 23.8095 | 301.4403 | 129.1887 | #DIV/0! | 129.1887 | 152.9982
| 28 | 5.4 | 17.55 | 27 | 68.2662 | 13.1351 | 131.3514 | Bike Shift | 333.3333 | 142.8571 | #DIV/0! | 142.8571 |  | 208.7254 | 89.4537 | #DIV/0! | 89.4537 |  |  | 27.7778 | 11.9048 | #DIV/0! | 11.9048 | 349.2424 | 149.6753 | #DIV/0! | 149.6753 | 161.5801
| 29 | 6.25 | 29.1667 | 15.9722 | 76.6002 | 7.8804 | 135.8696 | Pivot | 335.097 | 143.613 | #DIV/0! | 143.613 |  | 221.3004 | 94.843 | #DIV/0! | 94.843 |  |  | 22.2222 | 9.5238 | #DIV/0! | 9.5238 | 356.9444 | 152.9762 | #DIV/0! | 152.9762 | 162.5
| 30 | 13.1417 | 23.5167 | 24.2083 | 61.6571 | 13.6138 | 136.1376 | Lateral move | 340.1361 | 145.7726 | #DIV/0! | 145.7726 |  | 249.853 | 107.0799 | #DIV/0! | 107.0799 |  |  | 41.6667 | 17.8571 | #DIV/0! | 17.8571 | 363.1536 | 155.6373 | #DIV/0! | 155.6373 | 173.4944
| 31 | 9.7778 | 23.2222 | 39.7222 | 43.7593 | 20.5556 | 137.037 | Bike shift | 358.156 | 153.4954 | #DIV/0! | 153.4954 |  | 252.5253 | 108.2251 | #DIV/0! | 108.2251 |  |  | 52.7778 | 22.619 | #DIV/0! | 22.619 | 379.1089 | 162.4753 | #DIV/0! | 162.4753 | 185.0943
| 32 | 14.5833 | 16.6667 | 34.7222 | 59.0278 | 13.8889 | 138.8889 | Solid Set | 364.5833 | 156.25 | #DIV/0! | 156.25 |  | 272.9045 | 116.9591 | #DIV/0! | 116.9591 |  |  | 25 | 10.7143 | #DIV/0! | 10.7143 | 452.2814 | 193.8349 | #DIV/0! | 193.8349 | 204.5492
| 33 | 15.2778 | 22.7778 | 25.1389 | 68.5198 | 11.1429 | 142.8571 | Bike Shift | 367.4309 | 157.4704 | #DIV/0! | 157.4704 |  | 272.9045 | 116.9591 | #DIV/0! | 116.9591 |  |  | 58.3333 | 25 | #DIV/0! | 25 | 446.2081 | 191.232 | #DIV/0! | 191.232 | 216.232
| 34 | 1.9 | 7.6 | 25 | 120 | 25.3333 | 180 | Pivot | 374.3561 | 160.4383 | #DIV/0! | 160.4383 |  | 275.2174 | 117.9503 | #DIV/0! | 117.9503 |  |  | 44.4444 | 19.0476 | #DIV/0! | 19.0476 | 456.9088 | 195.8181 | #DIV/0! | 195.8181 | 214.8657
[8 empty] | Solid Set | 374.4404 | 160.4744 | #DIV/0! | 160.4744 |  | 279.7708 | 119.9018 | #DIV/0! | 119.9018 |  |  | 13.8889 | 5.9524 | #DIV/0! | 5.9524 | 510.3175 | 218.7075 | #DIV/0! | 218.7075 | 224.6599
[8 empty] | Traveller | 381.9444 | 163.6905 | #DIV/0! | 163.6905 |  | 285.2183 | 122.2364 | #DIV/0! | 122.2364 |  |  | 11.1111 | 4.7619 | #DIV/0! | 4.7619 | 518.4783 | 222.205 | #DIV/0! | 222.205 | 226.9669
[8 empty] | Drip | 395.6757 | 169.5753 | #DIV/0! | 169.5753 |  | 335.097 | 143.613 | #DIV/0! | 143.613 | Micrsprays |  | 1.3889 | 0.59524 | #DIV/0! | 0.59524 | 513.5802 | 220.1058 | #DIV/0! | 220.1058 | 220.7011
[8 empty] | Hard hose | 410.3535 | 175.8658 | #DIV/0! | 175.8658 |  | 374.3561 | 160.4383 | #DIV/0! | 160.4383 |  |  | 27.7778 | 11.9048 | #DIV/0! | 11.9048 | 163.7931 | 70.197 | #DIV/0! | 70.197 | 82.1018
[8 empty] | Solid set | 410.509 | 175.9324 | #DIV/0! | 175.9324 |  | 457.265 | 195.9707 | #DIV/0! | 195.9707 | Bike Shift |  | 33.1675 | 14.2146 | #DIV/0! | 14.2146 | 493.9594 | 211.6969 | #DIV/0! | 211.6969 | 225.9115
[8 empty] | Bike Shift | 411.5226 | 176.3668 | #DIV/0! | 176.3668 |  | 480.0725 | 205.7453 | #DIV/0! | 205.7453 |  |  | 27.7778 | 11.9048 | #DIV/0! | 11.9048 | 518.3183 | 222.1364 | #DIV/0! | 222.1364 | 234.0412
[8 empty] | Drip | 416.6667 | 178.5714 | #DIV/0! | 178.5714 | Side roll | 209.0278 | 89.5833 | #DIV/0! | 89.5833 |  |  | 27.7778 | 11.9048 | #DIV/0! | 11.9048 | 521.8254 | 223.6395 | #DIV/0! | 223.6395 | 235.5442
[8 empty] | Solid set | 416.6667 | 178.5714 | #DIV/0! | 178.5714 | Solid set | 250.5447 | 107.3763 | #DIV/0! | 107.3763 |  |  | 115.7407 | 49.6032 | #DIV/0! | 49.6032 | 497.2222 | 213.0952 | #DIV/0! | 213.0952 | 262.6984
[8 empty] | Hard Hose | 418.7092 | 179.4468 | #DIV/0! | 179.4468 |  | 286.7384 | 122.8879 | #DIV/0! | 122.8879 |  |  | 55.5556 | 23.8095 | #DIV/0! | 23.8095 | 578.4512 | 247.9076 | #DIV/0! | 247.9076 | 271.7172
[8 empty] | Traveller | 434.6645 | 186.2848 | #DIV/0! | 186.2848 |  | 364.5833 | 156.25 | #DIV/0! | 156.25 | Hard hose |  | 27.7778 | 11.9048 | #DIV/0! | 11.9048 | 172.8395 | 74.0741 | #DIV/0! | 74.0741 | 85.9788
[8 empty] | Traveller | 445.6654 | 190.9995 | #DIV/0! | 190.9995 |  | 374.4404 | 160.4744 | #DIV/0! | 160.4744 |  |  | 55.5556 | 23.8095 | #DIV/0! | 23.8095 | 242.4153 | 103.8923 | #DIV/0! | 103.8923 | 127.7018
[8 empty] | Pivot | 457.265 | 195.9707 | #DIV/0! | 195.9707 |  | 410.509 | 175.9324 | #DIV/0! | 175.9324 |  |  | 25 | 10.7143 | #DIV/0! | 10.7143 | 311.8754 | 133.6609 | #DIV/0! | 133.6609 | 144.3752
[8 empty] | Traveller | 473.9859 | 203.1368 | #DIV/0! | 203.1368 |  | 416.6667 | 178.5714 | #DIV/0! | 178.5714 |  |  | 61.1111 | 26.1905 | #DIV/0! | 26.1905 | 300.1658 | 128.6425 | #DIV/0! | 128.6425 | 154.833
[8 empty] | Lateral move | 477.2814 | 204.5492 | #DIV/0! | 204.5492 |  | 491.453 | 210.6227 | #DIV/0! | 210.6227 |  |  | 61.1111 | 26.1905 | #DIV/0! | 26.1905 | 383.7449 | 164.4621 | #DIV/0! | 164.4621 | 190.6526
[8 empty] | Pivot | 480.0725 | 205.7453 | #DIV/0! | 205.7453 |  | 735.2941 | 315.1261 | #DIV/0! | 315.1261 | K-line |  | 27.7778 | 11.9048 | #DIV/0! | 11.9048 | 239.7119 | 102.7337 | #DIV/0! | 102.7337 | 114.6384
[8 empty] | Drip | 486.1111 | 208.3333 | #DIV/0! | 208.3333 | Lateral move | 340.1361 | 145.7726 | #DIV/0! | 145.7726 |  |  | 69.4444 | 29.7619 | #DIV/0! | 29.7619 | 239.1975 | 102.5132 | #DIV/0! | 102.5132 | 132.2751
[8 empty] | Solid set | 491.453 | 210.6227 | #DIV/0! | 210.6227 |  | 477.2814 | 204.5492 | #DIV/0! | 204.5492
[8 empty] | Traveller | 498.5755 | 213.6752 | #DIV/0! | 213.6752 | Traveller | 381.9444 | 163.6905 | #DIV/0! | 163.6905
[8 empty] | Traveller | 500.3451 | 214.4336 | #DIV/0! | 214.4336 |  | 434.6645 | 186.2848 | #DIV/0! | 186.2848
[8 empty] | Traveller | 524.6914 | 224.8677 | #DIV/0! | 224.8677 |  | 445.6654 | 190.9995 | #DIV/0! | 190.9995
[8 empty] | Traveller | 526.3158 | 225.5639 | #DIV/0! | 225.5639 |  | 473.9859 | 203.1368 | #DIV/0! | 203.1368
[8 empty] | Traveller | 535.7143 | 229.5918 | #DIV/0! | 229.5918 |  | 498.5755 | 213.6752 | #DIV/0! | 213.6752
[8 empty] | Traveller | 540.5405 | 231.6602 | #DIV/0! | 231.6602 |  | 500.3451 | 214.4336 | #DIV/0! | 214.4336
[8 empty] | Hard Hose | 543.4783 | 232.9193 | #DIV/0! | 232.9193 |  | 524.6914 | 224.8677 | #DIV/0! | 224.8677
[8 empty] | Traveller | 546.7372 | 234.3159 | #DIV/0! | 234.3159 |  | 526.3158 | 225.5639 | #DIV/0! | 225.5639
[8 empty] | Traveller | 555.5556 | 238.0952 | #DIV/0! | 238.0952 |  | 535.7143 | 229.5918 | #DIV/0! | 229.5918
[8 empty] | Hardhose | 571.4286 | 244.898 | #DIV/0! | 244.898 |  | 540.5405 | 231.6602 | #DIV/0! | 231.6602
[8 empty] | Hard hose | 571.8954 | 245.098 | #DIV/0! | 245.098 |  | 546.7372 | 234.3159 | #DIV/0! | 234.3159
[8 empty] | Traveller | 609.7756 | 261.3324 | #DIV/0! | 261.3324 |  | 555.5556 | 238.0952 | #DIV/0! | 238.0952
[8 empty] | Traveller | 616.6667 | 264.2857 | #DIV/0! | 264.2857 |  | 609.7756 | 261.3324 | #DIV/0! | 261.3324
[8 empty] | Traveller | 622.8956 | 266.9553 | #DIV/0! | 266.9553 |  | 616.6667 | 264.2857 | #DIV/0! | 264.2857
[8 empty] | Traveller | 676.1696 | 289.787 | #DIV/0! | 289.787 |  | 622.8956 | 266.9553 | #DIV/0! | 266.9553
[8 empty] | Solid set | 735.2941 | 315.1261 | #DIV/0! | 315.1261 |  | 676.1696 | 289.787 | #DIV/0! | 289.787
[8 empty] | Hard hose | 740.7407 | 317.4603 | #DIV/0! | 317.4603 | Micrspray | 219.4656 | 94.0567 | #DIV/0! | 94.0567

## Solutions (hidden)
Delivery line friction loss excessive – this will increase pumping costs.
1 | Check units on pressure gauge at pump and centre tower.
2 | Re-check pressure at the pump and base with a new gauge.
3 | Check delivery pipe size, is it undersized?
4 | Is there a filter that requires cleaning or servicing?
5 | Are all valves on the delivery line or centre tower fully open?
6 | Are there any fittings causing constrictions?
7 | Are there any major leaks in the delivery line?
8 | Has pipe internal surface deteriorate due to age, water quality or use of additives - inspect inside delivery pipe and consider pigging.
9 | Consider replacing delivery line with a larger size pipe.
Pivot friction loss excessive – this will increase pumping costs.
1 | Check units on pressure gauge at centre tower and end of system.
2 | Re-check pressure at the centre tower and end of system.
3 | Check pivot pipe size, is it undersized?
4 | Do all sprinklers have a nozzle?
5 | Are all nozzle sizes correct?
6 | Are there any major leaks in the pivot pipe?
7 | Are regulators working correctly (if over 10 years old consider replacing)?
8 | Is system capacity excessive (greater than 16 mm/day)?
9 | Are there any fittings causing constrictions?
10 | Has pipe internal surface deteriorate due to age, water quality or use of additives?
Pressure deficit at end of pivot - this will be causing poor application uniformity
Check units on pressure gauge at the end of system.
Re-check pressure at the end of system.
Is there excessive headloss in the delivery line or pivot - correct these first?
Do all sprinklers have a nozzle?
Are all nozzle sizes correct?
Are there any major leaks in the pivot pipe?
Are regulators working correctly (if over 10 years old consider replacing)?
If fitted, is the VSD running at the correct speed?
Is there a problem with the pump (cavitation, worn impeller etc)?
Is the pump size correct and operating close to its Best Efficiency Point?
If an end gun is fitted, was the system designed to include an end gun?
Excessive pressure at end of pivot – this will increase pumping costs.
If fitted is the VSD, can the speed be reduced?
Consider installing a VSD to reduced operating pressure (consider in relation to pump duty point)?
Consult your supplier about altering system capacity to reduce pressure (consider in relation to pump duty point)?
Pump efficiency low
1 | Is the pump correctly sized for the system?
2 | Is the pump operating close to its Best Efficiency Point?
3 | Is there a problem with the pump (cavitation, worn impeller etc)?
4 | Are all drive belts tight?
5 | Consult you electrician to determine if there is any problem with the motor.
End gun system capacity is lower than the rest of the system - this will be causing poor application uniformity
1 | Check that the end gun is fitted with the best sized nozzle.
2 | Can pressure at the end of the system be increased to improve system capacity (this will increase pumping costs)?
3 | Is a booster pump fitted to the end gun and working correctly?
4 | Consider removing the end gun to reduce pumping costs and improve application uniformity.