## Introduction
et22
Energy tool - travelling irrigation systems
This tool will provide a guide to understanding if the energy use of your irrigation system is optimal, based on the total head, energy source (diesel or electricity) and cost, area irrigated, and your irrigation goals.
The tool has 3 steps and a System Analysis report which can be selected via the tabs at the bottom of the page:
  - STEP 1 Benchmark - Provides a rough estimate of pumping costs from your water and energy bills and benchmarks your pumping costs against other systems to see if cost savings are likely.
  - STEP 2 Detailed analysis - Enter measured pressures at designated points on your irrigation system to calculate the energy costs of different components of the system and potential cost savings from improving the system. This step will also identify if your system pressure is too low, negatively impacting on application uniformty.
  - STEP 3 System capacity - Enter information about the area irrigated, scheduling practices and time to move irrigator to calculate a 'Managed System Capacity'. This will give an indication if your system is designed well enough to keep up with crop water requirements for the area being irrigated.
  - System Analysis Report - This provides a summary of data entered in step 2, showing current operating costs and potential savings made by improving your irrigation system.
To use each sheet:
input your own data in the light blue cells,
select the appropriate options from the dark blue cell menus
hover mouse over the help button (top left corner of each tab) for data input and interpretation help
Results and outputs are shown in
hover mouse over boxes with red triangles and red text for additional explanation.
shown when there is a problem with the irrigation system or data inputted.
shown when there is an oportunity to improve a component of the irrigation system.
shown when a component of irrigation system is working well.
Data you will need:
- Water use (monthly, quarterly or annual)
- Diesel or electricity usage (monthly, quarterly or annual)
- Diesel or electricity costs (monthly, quarterly or annual)
- Pump flow rates
- System pressure at the pump, hydrant and gun
- Vertical lift heights for water
Is your pumping system efficient?
This tool will give an indication of how efficiently your pump is operating. The minimum acceptable pump efficiency is 70%.
It will also indicate if the system pressure is within the desired operating range. Operating pressure may be too high, unnecessarily increasing costs and possibly upsetting the emitter pattern. Operating pressure also may be too low, which reduces operating costs but always diminishes irrigation performance and reduces crop productivity. If system pressure is too low, potential energy savings will be reduced because energy costs will likely increase if changes are made to improve application uniformity, which should be your first priority. Improved application uniformity can increase crop production.
This tool also calculates the pumping cost per ML and breaks down where the costs occur in your system components.
Causes of excess energy use
Excess energy use can be caused by poor system design, typically in pipes being too small to carry the volume of water required at the necessary flow rate and pressure for the system to operate as intended. Operating outside of the pump's optimal performance range through varied speed or incorrect impeller size reduces efficiency and increases costs. Running your system at a higher pressure than required reduces efficiency, although this determination should be based on the pressure at the furthest point of the system to ensure the emitter(s) are performing as required.
Notes/assumptions
* 1 ML lifted 1 metre of height requires 4.55 kilowatt hours (kWh) of electricity, allowing for efficiency losses for pumps (70% efficient), drive train (95% efficient) and electric motor (90% efficient).
* 1 ML lifted 1 metre of height requires 1.10 litres of diesel, allowing for efficiency losses for pumps (70% efficient), drive train (95% efficient) and diesel motor (35% efficient).
Total Dynamic Head consists of 3 components added together:
1. vertical height difference between the water supply level and the level the water is being pumped to (Static Lift, SL, or Static Head, SH).
2. losses due to friction in pipes and fittings (Friction Head, FH).
3. pressure at the emiiter (Pressure Head, PH).
Further reading
Acknowledgements
Disclaimer
This tool is provided for information purposes only. Because user input is required, no claim is made as to the accuracy and no guarantee is given that it is without flaws of any kind or is wholly appropriate for your particular purposes. The Victorian Government and this agency (Department of Jobs, Precincts and Regions) do not accept any liability to any person for the information or advice (or the use of such information or advice) which is provided.
Warning!!
^Note:
Good
Help
red text
- Fundamentals of energy use in water pumping
- Energy use efficiency
- Reading your meter

## STEP 1 Benchmark
Help
Input
Energy source |  | Electricity | Water use |  |  | Annual summary |  |  |  | Energy source | Have bills | ID
Do you have ENERGY BILLS for the irrigation pump? |  | Yes | Do you have WATER BILLS to get water use data? | Yes |  |  | Cost | Usage |  | Diesel | Yes | DieselYes | How would you like to input your diesel use data? | Input |  |  | Input method
[6 empty] | Electricity | 60000 | 140000 | kWh | Diesel | No | DieselNo | Can you estimate diesel costs and usage? | Estimate | Input data | Estimate data | Col | Annually | Quarterly | Monthly | No | ML | Diesel | L diesel | Diesel consumption
[6 empty] | Water |  | 400 | ML | Electricity | Yes | ElectricityYes | How would you like to input your electricity data? | Input | Annually | Annually | 1 | Annual amount | Q1 amount | Jan | Go to TAB: Step 2 | kL | Electricity | kWh | Electricity meter data
How would you like to input your electricity data? |  | Annually | How would you like to input your water data? | Annually | [5 empty] | Electricity | No | ElectricityNo | Can you estimate electricity costs and usage? | Estimate | Quarterly | Quarterly | 2 |  | Q2 amount | Feb
[6 empty] | Benchmarks |  |  |  |  | 1 | 60000 | 140000 |  | Monthly | Monthly | 3 |  | Q3 amount | Mar
[11 empty] | 0 | 0 | 0 |  |  | No | 4 |  | Q4 amount | Apr
| Cost | Usage kWh |  | Usage | ML | Avg tariff rate | 0.42857 | /kWh |  |  | 0 | 0 | 0 |  |  |  | 5 |  |  | May
Annual amount | 60000 | 140000 | Annual amount | 400 |  | Pumping cost | 150 | /ML |  |  | 0 | 0 | 0 |  |  |  | 6 |  |  | Jun
0 |  |  | 0 |  |  | Energy use | 350 | kWh/ML |  |  | 0 | 0 | 0 |  |  |  | 7 |  |  | Jul
0 |  |  | 0 | [7 empty] | 0 | 0 | 0 |  |  |  | 8 |  |  | Aug
0 |  |  | 0 | [7 empty] | 0 | 0 | 0 |  |  |  | 9 |  |  | Sept
0 |  |  | 0 | [7 empty] | 0 | 0 | 0 |  |  |  | 10 |  |  | Oct
0 |  |  | 0 | [7 empty] | 0 | 0 | 0 |  |  |  | 11 |  |  | Nov
0 |  |  | 0 | [7 empty] | 0 | 0 | 0 |  |  |  | 12 |  |  | Dec
0 |  |  | 0 | [7 empty] | 0 | 0 | 0
0 |  |  | 0 | [7 empty] | 0 | 0 | 0
0 |  |  | 0
0 |  |  | 0
0 |  |  | 0 | [10 empty] | Input
[12 empty] | Yes | How would you like to input your water data? | Input
[12 empty] | No | Can you estimate water cost and usage? | Estimate
[11 empty] | 1 | #REF! | 400
[11 empty] | 0 | #REF! | 0
[11 empty] | 0 | #REF! | 0
[11 empty] | 0 | #REF! | 0
[11 empty] | 0 | #REF! | 0
[11 empty] | 0 | #REF! | 0
[11 empty] | 0 | #REF! | 0
[11 empty] | 0 | #REF! | 0
[11 empty] | 0 | #REF! | 0
[11 empty] | 0 | #REF! | 0
[11 empty] | 0 | #REF! | 0
[11 empty] | 0 | #REF! | 0

## STEP 2 Detailed analysis
[27 empty] | Head loss | [12 empty] | Improved | [5 empty] | Unit | Conversion to m | Conversion to PSI
Help - data input | SYSTEM ANALYSIS | [43 empty] | Alternative method of calc savings
Help - interpretation | [21 empty] | Location | Pressure | Unit | Pressure (m) |  | m head | % | Head loss (m/100m) | Energy use (kW) | % of energy use | Energy use (kWh/ML or L diesel/ML) | Annual water use (ML/yr.) | Annual energy use (kWh/year or L diesel/yr.) | Energy cost ($/ML) | Annual energy costs ($/year) | kWh/ML/m or L diesel/ML/m | Ideal head loss (m/100m) | Ideal HL (m) | Energy use (kWh/ML or L diesel/ML) | Annual energy costs ($/year) | Annual saving ($) | Energy cost ($/ML) | kWh/ML/m or L diesel/ML/m | Annual energy costs ($/year) | PSI | 0.70325 | 1 | Pump efficiency
[22 empty] | Suction lift | 0 | m | 0 | Static head | 0 | 0% |  | 0 | 0% | 0 |  | 0 | 0 | 0 | 0 |  | 0 | 0 | 0 | 0 |  |  |  | KPa | 0.102 | 6.8948 | < | 69% | poor
Energy source |  |  | Electricity | Suction lift |  |  | Delivery line pressure |  | Lift - pump to hydrant |  |  | Pressure at hydrant |  |  | Lift - pump to gun |  |  |  | Pressure at gun |  |  | Delivery line pressure | 60 | m | 60 | Main line | 10 | 16.67% | 10 | 2.2695 | 8.974% | 27.2337 |  | 10893.4918 | 6.8084 | 2723.373 | 0.4539 | 1 | 1 | 2.7234 | 272.3373 | 2451.0357 |  |  | 4552.2 | m | 1 | 0.70325 | < | 80% | good
Start |  | 3065.7 | kWh | [8 empty] | If no data leave blank | [6 empty] | If no data leave blank |  |  | Lift above pump to hydrant | 0 | m | 0 | Irrigator hose | 8 | 13.33% | 8 | 1.8156 | 7.179% | 21.787 |  | 8714.7935 | 5.4467 | 2178.6984 | 0.36312 | 5 | 5 | 13.6169 | 1361.6865 | 817.0119 |  |  | 1517.4 | Bar | 10.1998 | 0.068948 | > | 80% | excellent
End |  | 3150 | kWh | 0 | m |  | 60 | m | 0 | m |  | 50 | m |  | 0 | m |  |  | 42 |  | m | Pressure at hydrant | 50 | m | 50 | Irrigator | 42 | 70% |  | 9.5318 | 37.69% | 114.3817 |  | 45752.6657 | 28.5954 | 11438.1664 | 1.9064 |  | 42.0827 | 114.607 | 11460.6994 | -22.533 |  |  | -41.8495
Duration |  | 10000 | minutes | [15 empty] | Gun operating range: 28.1 to 77.4 m |  |  | Lift above pump to gun | 0 | m | 0 | Pump inefficiency |  |  |  | 10.0546 | 39.76% | 120.6549 |  | 48261.9611 | 30.1637 | 12065.4903 | 2.0109 |  |  | 77.1178 | 7711.785 | 4353.7053 |  | 1.2853 | 4353.7053 | L/s | 0.0864
Meter K value |  | 50 | [19 empty] | Pressure at gun or boom | 42 | m | 42 | Motor inefficiency |  |  |  | 1.6186 | 6.4% | 19.4227 |  | 7769.088 | 4.8557 | 1942.272 | 0.32371 |  |  | 19.4227 | 1942.272 | 0 |  |  | 0 | L/min | 0.0014444
Energy load |  | 25.29 | kW | [14 empty] | Warning!! Gun pressure outside range! Estimated throw distance may be inaccurate. | [7 empty] | TOTAL | 60 | 100% |  | 25.29 | 100% | 303.48 | 400 | 121392 | 75.87 | 30348 | 5.058 |  | 48.0827 | 227.4878 | 22748.7801 | 7599.2199 | 56.872 | 4.3324 | 10381.4558 | ML/day | 1
Energy cost- from step 1 |  | 0.42857 | $/kWh | [26 empty] | 13.6169 | 53.84% | 163.4024 |  | 65360.9509 | 40.8506 | 16340.2377 | 2.7234 |  |  |  | 13094.7232 |  |  |  |  | m3/hr | 0.024
Or input cost |  | 0.25 | $/kWh | [18 empty] | Tolerance for estimated gun throw warnings (% ±) |  | 5 |  | Measured (step 2) | 60 |  |  | 25.29 |  | 303.48 | 400 |  | 75.87 |  | 5.058 |  | 9104.4 | 227.4878 |  |  |  | 4.3324
[18 empty] | Gun type |  | SR100 | 24° |  |  |  |  | From Bill (step 1) | [5 empty] | 350 | 400 | 140000 | 150 | [5 empty] | Current system | Improved system |  |  |  | -1 | Warning!! Insufficient throw for hydrant spacing! Application uniformity may be reduced!
Flow meter data | [17 empty] | Nozzle size |  | 1 | inches | Motor loading limit (%) |  |  |  | ML/ Ha/ yr. | 28.5714 | [11 empty] | Mainline head loss | [6 empty] | 0 | Great!! Gun pressure OK for hydrant spacings with 25% overlap
Start |  | 1002 | kL | [14 empty] | Hydrant spacing |  | 78 | m | Top of bad |  | 50 |  | Energy Cost | 0.25 | [11 empty] | Mainline and hose head loss | [6 empty] | 1 | Warning!! Excess throw for hydrant spacing! Energy cost will be higher than necessary!
End |  | 1035 | kL | [14 empty] | Target overlap |  | 25 | % | Overloaded |  | 100 |  |  | Entered | from data | Use | [9 empty] | Current
Duration |  | 40 | minutes | [14 empty] | Ideal throw |  | 97.5 | m |  |  |  |  | Water use ML/yr. | 0 | 400 | 400 | [9 empty] | m/100 m | [6 empty] | Diesel | Electricity
Flow rate from gun pressure |  | 1.2564 | ML/day | [14 empty] | Estimated throw |  | 97.4276 | m |  |  |  |  | Flow rate (ML/day) | 2 | 1.2564 | 2 | [9 empty] | Target | [7 empty] | kWh
Or Input flow rate |  | 2 | ML/day | [22 empty] | Flow rate from flow data above | 13.75 | [11 empty] | Model | [6 empty] | L diesel | kWh
Water use - from step 1 |  | 400 | ML/year | [6 empty] | Mainline length (pump to hydrant) |  |  |  | Irrigator hose length |  |  |  | Great!! Gun pressure OK for hydrant spacings with 25% overlap | [7 empty] | Flow rate from gun pressure | 14.5412 | [11 empty] | unavailable^ | [7 empty] | Start
Or input water use |  |  | ML/year | [22 empty] | Flow rate from step 1 | 20.0714 | [11 empty] | Current* | [6 empty] | Diesel used for irrigation | End
|  |  |  | Motor is running at >50% load. Motor efficiency should be close to rating. | [5 empty] | 100 | m |  |  | 100 | m | [10 empty] | Diesel to kW | 10.6863 | 0.093578 | [10 empty] | m | [6 empty] | L diesel/h | kW
Motor data | [16 empty] | ^Note: Total potential savings are reduced because pressure at the gun should be increased to improve uniformity. | [8 empty] | Motor efficiency to use | 93.6 | [11 empty] | Mainline target | [6 empty] | L diesel/ML | kWh/ML
Motor size |  | 42 | kW | [6 empty] | *Warning!! Current head loss is an average from the pump to the gun! Pressure loss is typically higher in the irrigator hose than the mainline. Measure pressure at the hydrant to identify section(s) for improvement. | [15 empty] | Target throw diameter | 97.5 | m | [10 empty] | Hose target | [6 empty] | /L
Motor efficiency |  | 93.6 | % | [22 empty] | Estimated throw diameter | 97.4276 | m | [10 empty] | Target pressure
(from name plate) |  | 35 | % (0.09 L/kWh) | [22 empty] | Pressure warning category | 0 | [11 empty] | Saving
Motor load |  | 56.3606 | % | [35 empty] | COST to correct^
|  |  |  | Pump efficiency |  |  | Pumping costs |  |  | Head loss |  | Mainline | Irrigator hose |  |  |  | Gun pressure | [8 empty] | Range of data model for gun (m) | [12 empty] | Saving*
|  |  |  | Current | 57.52% | Poor | 75.87 | /ML |  | Current |  | 10 | 8 |  | m/100 m |  | Current |  |  | 42 | m |  |  |  |  | minimum | 28.13 | [11 empty] | Check nozzle selection
|  |  |  | Target | 90% |  | 56.872 | /ML |  | Target |  | 1 | 5 |  | m/100 m |  | Target pressure |  |  | 42.0827 | m |  |  |  |  | maximum | 77.3575
|  |  |  | Saving |  |  | 4353.7053 | /year |  | Saving |  | 2451.0357 | 817.0119 |  | /year |  | COST to correct^ |  |  | -22.533 | /year
[26 empty] | Gun pressure (psi) | 59.7227
[26 empty] | Gun within data range? | TRUE
[26 empty] | gun model available? | TRUE
[8 empty] | Total potential savings |  |  |  | 7599.2199 |  | /year
Gun model warnings
^Note: Total potential savings are reduced because pressure at the gun should be increased to improve uniformity.
^If the model is unavailable, try adjusting the hydrant spacing, target overlap, and/or gun type and nozzle. Model is not available for all guns.
Motor load messages
Warning: motor is underloaded (<50%). This may reduce efficiency.
Motor is running at >50% load. Motor efficiency should be close to rating.
[26 empty] | Motor is running at >100% load. Check inputs. | [19 empty] | Pump duty point
[46 empty] | Pressure | 60 | m
[26 empty] | Savings data label | [19 empty] | Flow | 83.3333 | m3/hr
[26 empty] | Saving: $7599 | [19 empty] | Power | 23.6714 | kW
Pump efficiency labels
Poor
Good
Excellent
Check data
Head loss warning
Warning!! there is a pressure gain in the mainline. Check pressure measurments, units and lift at pump and hydrant.
Warning!! there is a pressure gain in the irrigator hose. Check pressure measurments, units and lift at hydrant and gun.
Note on D10: K value located in meter box. Usually 40 or 1 if not stated.
Note on D16: Water meter reading at beginning of irrigation (or energy consumption measurement)
Note on D17: Water meter reading at end of irrigation (or energy consumption measurement)
Note on X18: Ideal throw is calculated from the hydrant spacing and target overlap. It is the diameter of the wetted area.
Note on D19: Flow rate from data above: This flow rate is calculated from your flow meter data entered above. Flow rate from step 1: This flow rate is calculated from data in Step 1 and energy use in cell C8 above. Flow rate from gun pressure: This flow rate is estimated from pressure at the gun and nozzle size (cell W13). Or you can overwrite flow rate by entering data in the blue cell below
Note on X19: Estimated throw is based on gun type, pressure, and nozzle size. It is the diameter of the wetted area
Note on D26: For electric motors: Older motors: typically 90 % Newer motors: typically 95 %
Note on D27: Range for diesel motors: 25 - 40% 25% efficiency = 0.37 L diesel/kWh 40% efficiency = 0.23 L diesel/kWh Typically: 25-35 % for older or underloaded motors 35-40 % for newer motors
Note on H30: Pump efficiency is calculated based on energy consumption, pressure, and flow rate. It is adjusted according to motor efficiency.
Note on P31: Ideally 0.5-1.5 m/100m Note: This is a guide only. Seek professional advice and get quotes before making any upgrades to your irrigation system. It assumes: 1. Average electricity cost of 20 c/kWh, (i.e. mostly off-peak). 2. Pumping for an average 1200 hour/year. 3. Pump working at 5 kWh/ML/m (i.e. reasonably efficient). 4. Assumed incremental cost difference between pipe sizes. 5. A 5-6 year payback.
Note on Q31: Ideally 3-7 m/100m Note: This is a guide only. Seek professional advice and get quotes before making any upgrades to your irrigation system. It assumes: 1. Average electricity cost of 20 c/kWh, (i.e. mostly off-peak). 2. Pumping for an average 1200 hour/year. 3. Pump working at 5 kWh/ML/m (i.e. reasonably efficient). 4. Assumed incremental cost difference between pipe sizes. 5. A 5-6 year payback.
Note on U31: Target pressure is estimated based on hydrant spacing and overlap, gun model, and nozzle size

## STEP 3 System capacity
Help | SYSTEM CAPACITY CHECK | [6 empty] | Notes on system capacity
[8 empty] | minimum | maximum | text | refers to
Number of irrigators |  | 1 |  | System Capacity | 14.2857 | mm/day | Note: System capacity may be insufficient to support some crops in some climates. Consider reducing irrigated area or increasing capacity. | 0 | 5 | Warning!! System capacity may be insufficient to support crop growth. Consider reducing irrigated area or increasing capacity. | managed
Total area irrigated |  | 14 | ha | (assumes pumping 24/7) |  |  |  | 5 | 10 | Note: System capacity may be insufficient to support some crops in some climates. Consider reducing irrigated area or increasing capacity. | managed
Target application depth |  | 50 | mm |  |  |  |  | 10 | 15 | System capacity should be adequate, check your situation with a local irrigation expert. | managed
Application efficiency (assumed) |  | 75 | % | Managed system capacity | 9.8182 | mm/day |  | 20 | 100 | Warning!! System capacity is higher than typically recommended. You may experience infiltration and physical soil damage issues. | designed
Number of shifts or hydrants |  | 2
Time move traveller between shifts |  | 2 | hrs
Other down time |  | 1 | hrs/day | Average run time per shift | 42 | hrs
|  |  |  | Total run time for total area | 3.5 | days
|  |  |  | Total time to move traveller | 4 | hrs
|  |  |  | Total time for total area | 3.6667 | days
|  |  |  | PUR | 0.91636

## System Analysis Report
Help - interpretation | System analysis report
Input data used |  |  | Suction lift |  |  | Delivery line pressure |  | Lift - pump to hydrant |  |  | Pressure at hydrant |  |  | Lift - pump to gun |  |  |  | Pressure at gun
Flow rate | 2 | ML/day | [15 empty] | 42 |  | m
Energy cost | 0.25 | $/kWh | 0 | m |  | 60 | m | 0 | m |  | 50 | m |  | 0 | m |  |  | Gun operating range: 28.1 to 77.4 m
Water use | 400 | ML/year
Energy load | 25.29 | kW
Motor size | 42 | kW
Motor efficiency | 93.6 | % | [14 empty] | Gun type |  | SR100 | 24°
Motor load | 56.3606 | % | [14 empty] | Nozzle size |  | 1 | inches
[17 empty] | Hydrant spacing |  | 78 | m
Pump duty point | [16 empty] | Target overlap |  | 25 | %
Pressure | 60 | m | [14 empty] | Ideal throw |  | 97.5 | m
Flow | 83.3333 | m3/hr | [14 empty] | Estimated throw |  | 97.4276 | m
Power | 23.6714 | kW | [6 empty] | Mainline length (pump to hydrant) |  |  |  | Irrigator hose length
Energy consumption | 303.48 | kWh/ML
[9 empty] | 100 | m |  |  | 100 | m
Motor is running at >50% load. Motor efficiency should be close to rating.
|  |  | Pump efficiency |  |  | Pumping costs |  |  | Head loss |  | Mainline | Irrigator hose |  |  |  | Gun pressure
|  |  | Current | 57.52% | Poor | 75.87 | /ML |  | Current |  | 10 | 8 |  | m/100 m |  | Current |  |  | 42 | m
Great!! Gun pressure OK for hydrant spacings with 25% overlap |  |  | Target | 90 | % | 56.872 | /ML |  | Target |  | 1 | 5 |  | m/100 m |  | Target pressure |  |  | 42.0827 | m
|  |  | Saving |  |  | 4353.7053 | /year |  | Saving |  | 2451.0357 | 817.0119 |  | /year |  | COST to correct^ |  |  | -22.533 | /year
Warning!! Gun pressure outside range! Estimated throw distance may be inaccurate.
|  |  | Total potential savings | [7 empty] | 7599.2199 |  | /year
^Note: Total potential savings are reduced because pressure at the gun should be increased to improve uniformity.
*Warning!! Current head loss is an average from the pump to the gun! Pressure loss is typically higher in the irrigator hose than the mainline. Measure pressure at the hydrant to identify section(s) for improvement.

## Help - Step 1
Step 1 - Benchmark your energy use
Data input
1. Select your source
(Electricty or diesel)
2. Select how you will get your energy and water use data
(From bills or estimation)
3. Select the time interval is your energy and water use data
(Annually, Quarterly, Monthly)
4. Enter energy cost and usage
5. Enter water cost and usage
Interpretation of outputs
1. Summary of energy use and costs
2. Summary of water use and costs
3. Average energy tarriff estimated from energy use and water use data
4. Estimated pumping costs - S/ML
5. Estimated energy use - kWh/ML
6. Compare your estimated pumping costs (purple) to a range of other benchmark systems
7. Compare your estimated pumping costs (purple) to other specific benchmark systems, showing static head (can not be changed) and dynamic head (potential to change to save energy costs)
6. Select water use units
(ML or kL)

## Help - Step 2 data input
Step 2 - Detailed analysis
Data input
4. Enter water use data at the start and end of the observation period, and the number of minutes of observation.
2. Enter energy use data at the start and end of the observation period, and the number of minutes of observation.
Output: energy use (kW) is calculated
5. Select what flow rate to use from list:
~ 'Flow rate from data above' - calculated
~ 'Flow rate from gun pressure' - estimated
Or enter your own flow rate in the blue box and select units
Output: flow rate (ML/day)
3.
Or enter your own energy unit cost in the blue box
Output: Energy unit costs is calculated from step 1
6.
Or enter your own water use in the blue box
Output: Annual water use is calculated from step 1 (ML/year)
7. Input motor size from name plate (kW)
8. Input motor efficiency from name plate (%)
Output: Motor load is calculated from energy use and motor size (%)
10. Enter pressures measured at designated positions on irrigation system and select units
9. Enter an estimate of static head or height difference:
~Suction lift (for bores this is depth to ground water from the centre of the pump)
~Lift from pump to hydrant
~Lift from pump to gun
11. Select gun type
12. Enter nozzle size
13. Enter distance between hydrants (m)
14. Enter target spray overlap (%)
Output: 'Ideal throw' is the optimal throw distance to achieve desired overlap.
Output: 'Estimated throw' is based on gun type, pressure, and nozzle size. It is the diameter of the wetted area.
19. Enter your target pump efficiency. This figure is used to estimate potential savings from improving pump efficiency
17. Enter your target head loss for the mainline (m/100 m of pipe)
Ideally 1-3 m/100m
Note: This is a guide only. Seek professional advice and get quotes before making any upgrades to your irrigation system.
18. Enter your target head loss for the irrigator hose (m/100 m of pipe)
Ideally 3-10 m/100m
Note: This is a guide only. Seek professional advice and get quotes before making any upgrades to your irrigation system.
15. Enter your mainline length, which is the distance from pump to hydrant that you are monitoring
16. Enter your irrigator hose length
1. Select energy source
~ Diesel or electricity

## Help - Step interpretation
Step 2 - Detailed analysis
Data interpretation
4. Total potential cost saving by improving pump efficiency and reducing pipe line friction losses.
1. Motor load explanation.
Green = good, load from 50-100%
Red = poor , load less than 50%
Yellow = error - load greater than 100%
19. Current pump efficiency
Red = poor <70%
Green= good 70-80%
Green = Excellent >90%
Yellow = Error >100%
7. Warning shown if gun pressure is too low. Potential energy cost savings are reduced because pressure at the gun should be increased to improve uniformity. This will increase energy costs.
5. Warning shown if the gun pressure is outside the manufacturer's specified operating range. Estimated gun throw distance may be inaccurate.
13. Estimated head loss in the mainline
14. Potential annual cost savings if head loss is reduced to 'target' by increasing pipe size.
6. Gun performance notification
Green - gun pressure is OK, resulting in sufficient water throw distance and overlap
Red - gun pressure is too low, resulting in insufficient water throw distance for hydrant spacing. Potential energy cost savings are reduced because pressure at the gun should be increased to improve uniformity. This will increase energy costs.
Red - gun pressure is too high. Potential energy costs savings are shown in cell X32
2. Estimate of motor load based on motor size and measured power consumption
(Cell D10).
Green = good, load from 50-100%
Red = poor , load less tan 50%
Yellow = error - load greater than 100%
3. Graph showing break down of pumping costs in $/year.
Column 1 - costs for the current system
Column 2 - potential costs following modification to improve pump efficiency and pipe line friction losses
11. Estimated head loss in the irrigator hose
12. Potential annual cost savings if head loss is reduced to 'target' by increasing pipe size.
8. Current pressure at gun
9. Optimum pressure to achieve required water throw distance.
10. Potential cost savings (or increase if in red) of achieving optimum pressure at gun.
16. Pumping costs ($/ML) at current pump efficiency
17. Pumping costs ($/ML) at target pump efficiency
18. Potential energy cost savings from improving pump efficiency to target efficiency
15. Total potential cost saving by improving pump efficiency and reducing pipe line friction losses.

## Help - Step 3
Step 1 - Benchmark your energy use
Data input
1. Enter the number of travelling irrigators on this system.
2. Enter the total area irrigated by the system or crop you will be irrigating this season.
3. Enter your target application depth.
Note: applying a smaller application depth requires more frequent shifts which reduces your Managed System Capacity or capacity to meet crop water requirements.
4. Enter the application efficiency of your system (75% is assumed).
5. Enter the number of shifts or hydrants being irrigated.
Interpretation of outputs
1. System Capacity is the maximum application depth achievable over the entire irrigated area assuming you can irrigate non-stop, 24 hours per day.
2. System capacity notification.
Green = good
Yellow = marginal
Red = System capacity too high or too low
4. Average irrigation time (hours) for each hydrant or run for the entered application depth.
5. Run time (days) to irrigate the entire area once for the entered application depth.
6. Number of hours spent moving the machine between shifts to irrigate the entire area once
7. Total time required to irrigate the entire area including shifting the machine between hydrants.
6. Enter the time taken (hours) to shift the irrigator between runs or hydrants
6. Enter other time lost (hours/day) when you cannot irrigate. This could be caused by maintenance, breakdowns, limited pumping hours, machinery or stock movements, etc.
3. Managed System Capacity is the maximum application depth achievable over the entire irrigated area taking into account you cannot irrigate 24 hours per day due to irrigator shifts and other down time.
8. Pumping Utilisation Ratio (PUR) is the percentage of time the irrigator can actually run taking into account time spent moving the machine between hydrants and other down time

## Help - Report
Step 2 - Detailed analysis
Data input
4. Total potential cost saving by improving pump efficiency and reducing pipe line friction losses.
1. Motor load explanation.
Green = good, load from 50-100%
Red = poor, load less tan 50%
Yellow = error - load greater than 100%
19. Current pump efficiency
Red = poor <70%
Green= good 70-80%
Green = Excellent >90%
Yellow = Error >100%
7. Warning shown if gun pressure is too low. Potential energy cost savings are reduced because pressure at the gun should be increased to improve uniformity. This will increase energy costs.
5. Warning shown if the gun pressure is outside the manufacturer's specified operating range. The estimated gun throw distance may be inaccurate.
13. Estimated head loss in the mainline
14. Potential annual costs savings if head loss is reduced to 'target' by increasing pipe size.
6. Gun performance notification
Green - gun pressure is OK, resulting in sufficient water throw distance and overlap
Red - gun pressure is too low, resulting in insufficient water throw distance for hydrant spacing. Potential energy costs saving are reduced because pressure at the gun should be increased to improve uniformity. This will increase energy costs.
Red - gun pressure is too high. Potential energy cost savings are shown in cell X32
2. Estimate of motor load based on motor size and measure power consumption
(Cell D10).
Green = good, load from 50-100%
Red = poor, load less tan 50%
Yellow = error - load greater than 100%
3. Graph showing break down of pumping costs in $/year.
Column 1 - costs for the current system
Column 2 - potential costs following modification to improve pump efficiency and pipe line friction losses
11. Estimated head loss in the irrigator hose
12. Potential annual costs savings if head loss is reduced to 'target' by increasing pipe size.
8. Current pressure at gun
9. Optimum pressure to achieve required water throw distance.
10. Potential cost savings (or increase if in red) of achieving optimum pressure at gun.
16. Pumping costs ($/ML) at current pump efficiency
17. Pumping costs ($/ML) at target pump efficiency
18. Potential energy costs saving from improving pump efficiency to target efficiency
15. Total potential cost saving by improving pump efficiency and reducing pipe line friction losses.

## Endgun models (hidden)
Calculate flow and throw | [9 empty] | endgunxnozzle | Endgun | Nozzle | endgunxnozzle | Min pressure | Max pressure |  |  |  | EndSpray | R55A | R55i VT | R55VT | R75 | R75LP | SR100 | SR101+ | SR150 | SR75 | Twin101Ultra | Twin140+ | Twin140Ultra | Twin160 | Twin202+ | Twin202Ultra | TwinMax18 | X100-51H18 | X100-51H24 | X100-51L18 | X100-51L24 | BigGun200Taper
Pressure | Nozzle | End gun | Flow | Flow | Throw |  |  |  |  | SR1001 | EndSpray | 0.3125 | EndSpray0.3125 | 10 | 25 |  |  |  | 0.3125 | 0.46875 | 0.40625 | 0.40625 | 0.40625 | 0.40625 | 0.5 | 0.47 | 0.7 | 0.4 | 0.47 | 0.63 | 0.63 | 0.71 | 0.79 | 0.87 | 0.39 | 0.4 | 0.4 | 0.4 | 0.4 | 1.05
PSI | inches |  | ML/day | l/s | m |  | Current Throw (m) |  |  | FALSE | EndSpray | 0.40625 | EndSpray0.40625 | 10 | 25 |  |  |  | 0.40625 | 0.54688 | 0.4375 | 0.4375 | 0.4375 | 0.4375 | 0.55 | 0.55 | 0.8 | 0.45 | 0.55 | 0.67 | 0.71 | 0.79 | 0.87 | 0.94 | 0.43 | 0.45 | 0.45 | 0.45 | 0.45 | 1.1
59.7227 | 1 | Use | 1.2564 | 14.5412 | 48.7138 |  | 48.7138 | 1 | 48.7 m | minimum | EndSpray | 0.5 | EndSpray0.5 | 10 | 25 |  |  |  | 0.5 | 0.625 | 0.46875 | 0.46875 | 0.46875 | 0.46875 | 0.6 | 0.63 | 0.9 | 0.5 | 0.63 | 0.71 | 0.79 | 0.87 | 0.89 | 1.02 | 0.47 | 0.5 | 0.5 | 0.5 | 0.5 | 1.2
|  | none | 0 | 0 | 0 |  | 24.3569 | 12 |  | 40 | EndSpray | 0.59375 | EndSpray0.59375 | 10 | 25 |  |  |  | 0.59375 | 0.70312 | 0.50781 | 0.50781 | 0.5 | 0.5 | 0.65 | 0.67 | 1 | 0.55 | 0.71 | 0.75 | 0.87 | 0.94 | 0.91 | 1.1 | 0.51 | 0.55 | 0.55 | 0.55 | 0.55 | 1.3
|  | SR150 | 1.2564 | 14.5412 | 49.3404 |  | 0 | 10 |  |  | R55A | 0.46875 | R55A0.46875 | 15 | 30 | [5 empty] | 0.54688 | 0.54688 | 0.53125 | 0.53125 | 0.7 | 0.71 | 1.1 | 0.6 | 0.79 | 0.79 | 0.94 | 1.02 | 0.94 | 1.18 | 0.55 | 0.6 | 0.6 | 0.6 | 0.6 | 1.4
|  | SR100 | 1.2564 | 14.5412 | 48.7138 |  | 38.971 | 1 |  | maximum | R55A | 0.54688 | R55A0.546875 | 15 | 30 | [5 empty] | 0.625 | 0.625 | 0.5625 | 0.5625 | 0.75 | 0.75 | 1.2 | 0.65 | 0.87 | 0.83 | 1.02 | 1.1 | 0.98 | 1.26 | 0.59 | 0.65 | 0.65 | 0.65 | 0.65 | 1.5
|  | SR75 | 1.2564 | 14.5412 | 45.702 |  | 19.4855 | 11.8 |  | 110 | R55A | 0.625 | R55A0.625 | 15 | 30 |  |  | Trajectory angle |  |  |  | 0.70312 |  |  | 0.8 | 0.79 | 1.3 | 0.7 | 0.94 | 0.87 | 1.1 | 1.18 | 1.02 | 1.34 | 0.63 |  |  | 0.7 | 0.7 | 1.6
|  | Twin Max 18 deg | 1.2564 | 14.5412 | 35.7125 |  | 0 | 10 |  |  | R55A | 0.70312 | R55A0.703125 | 15 | 30 | EndSpray | Table4 | N/A | [6 empty] | 0.85 | 0.83 | 1.4 | 0.75 | 1.02 | 0.91 | 1.18 | 1.26 | 1.06 | 1.42 | 0.67 |  |  | 0.75 | 0.75 | 1.75
|  | X100-51H18 | 1.2564 | 14.5412 | 47.2095 |  | 27.8365 | 1 |  |  | R55i VT | 0.40625 | R55i VT0.40625 | 15 | 60 | R55A | Table5 | N/A | [6 empty] | 0.9 | 0.87 |  | 0.8 | 1.1 | 0.94 | 1.26 | 1.34 | 1.08 | 1.5 | 0.71 |  |  | 0.8 | 0.8 | 1.9
|  | X100-51L18 | 1.2564 | 14.5412 | 45.1665 |  | 13.9182 | 11.6 |  |  | R55i VT | 0.4375 | R55i VT0.4375 | 15 | 60 | R55i VT | Table6 | N/A | [6 empty] | 1 | 0.91 |  |  |  | 1.02 | 1.34 | 1.42 | 1.1 | 1.57 | 0.79 |  |  | 0.85 | 0.85
|  | SR101+ | 1.2564 | 14.5412 | 49.3968 |  | 6.0892 | 11.2 |  |  | R55i VT | 0.46875 | R55i VT0.46875 | 15 | 60 | R55VT | Table7 | N/A | [7 empty] | 0.94 |  |  |  | 1.1 |  | 1.5 | 1.18 | 1.65 | 0.87 |  |  | 0.9 | 0.9
|  | Twin101Ultra | 1.2564 | 14.5412 | 47.692 |  | 8.119 | 1 |  |  | R55i VT | 0.50781 | R55i VT0.5078125 | 15 | 60 | R75 | Table8 | N/A | [11 empty] | 1.18 |  |  | 1.28 | 1.73 | 0.94 |  |  | 0.95 | 0.95
|  | Twin140+ | 1.2564 | 14.5412 | 49.0086 |  | 4.0595 | 11 |  |  | R55i VT | 0.54688 | R55i VT0.546875 | 15 | 60 | R75LP | Table9 | N/A | [14 empty] | 1.38 | 1.77 |  |  |  | 1 | 1
|  | Twin140Ultra | 1.2564 | 14.5412 | 47.8158 |  | 0 | 10 |  |  | R55i VT | 0.625 | R55i VT0.625 | 15 | 60 | SR100 | Table10 | 24° | [14 empty] | 1.48
|  | Twin160 | 1.2564 | 14.5412 | 48.7262 | [5 empty] | R55VT | 0.40625 | R55VT0.40625 | 15 | 60 | SR101+ | Table11 | 24° | [14 empty] | 1.58
|  | Twin202+ | 1.2564 | 14.5412 | 50.8965 | [5 empty] | R55VT | 0.4375 | R55VT0.4375 | 15 | 60 | SR150 | Table12 | 24°
|  | Twin202Ultra | 1.2564 | 14.5412 | 49.4197 | [5 empty] | R55VT | 0.46875 | R55VT0.46875 | 15 | 60 | SR75 | Table13 | 24°
|  | X100-51H24 | 1.2564 | 14.5412 | 50.5124 | [5 empty] | R55VT | 0.50781 | R55VT0.5078125 | 15 | 60 | Twin101Ultra | Table14 | 18°
|  | X100-51L24 | 1.2564 | 14.5412 | 48.0214 | [5 empty] | R55VT | 0.54688 | R55VT0.546875 | 15 | 60 | Twin140+ | Table15 | 18°
|  | BigGun200Taper | 1.2564 | 14.5412 | 51.2978 | [5 empty] | R55VT | 0.625 | R55VT0.625 | 15 | 60 | Twin140Ultra | Table16 | 24°
[11 empty] | R55VT | 0.70312 | R55VT0.703125 | 15 | 60 | Twin160 | Table17 | 24°
[11 empty] | R75 | 0.40625 | R750.40625 | 40 | 60 | Twin202+ | Table18 | 24°
|  | R75 | 1.2564 | 14.5412 | -16.3106 |  | 0 | 10 |  |  | R75 | 0.4375 | R750.4375 | 40 | 60 | Twin202Ultra | Table19 | 24°
|  | R75LP | 1.2564 | 14.5412 | 16.217 |  | 19.4855 | 1 |  |  | R75 | 0.46875 | R750.46875 | 40 | 60 | TwinMax | Table20 | 18°
|  | R55VT | 1.2564 | 14.5412 | 17.4737 |  | 9.7428 | 11.4 |  |  | R75 | 0.5 | R750.5 | 40 | 60 | X100-51H18 | Table21 | 18°
|  | R55i VT | 1.2564 | 14.5412 | 13.4877 |  | 0 | 10 |  |  | R75 | 0.53125 | R750.53125 | 40 | 60 | X100-51H24 | Table22 | 24°
|  | R55A | 1.2564 | 14.5412 | 11.391 |  | 0 | 10 |  |  | R75 | 0.5625 | R750.5625 | 40 | 60 | X100-51L18 | Table23 | 18°
|  | End Spray | 1.2564 | 14.5412 | 14.1372 |  | 12.1784 | 1 |  |  | R75LP | 0.40625 | R75LP0.40625 | 25 | 40 | X100-51L24 | Table24 | 24°
[11 empty] | R75LP | 0.4375 | R75LP0.4375 | 25 | 40 | BigGun200Taper | Table2 | 27°
[11 empty] | R75LP | 0.46875 | R75LP0.46875 | 25 | 40
Calculate flow and pressure | [10 empty] | R75LP | 0.5 | R75LP0.5 | 25 | 40
Target throw | Nozzle | End gun | Flow | Flow | Pressure required | [5 empty] | R75LP | 0.53125 | R75LP0.53125 | 25 | 40
m | inches |  | ML/day | L/s | PSI |  | Ideal Throw (m) |  |  |  | R75LP | 0.5625 | R75LP0.5625 | 25 | 40
48.75 | 1 | Use | 1.2578 | 14.5581 | 59.8616 |  | 48.75 | 1 | 48.8 m |  | SR100 | 0.5 | SR1000.5 | 40 | 110
m |  | none | 0 | 0 | 0 |  | 24.375 | 12 |  |  | SR100 | 0.55 | SR1000.55 | 40 | 110
|  | SR150 | 1.2233 | 14.1584 | 56.6196 |  | 0 | 10 |  |  | SR100 | 0.6 | SR1000.6 | 40 | 110
|  | SR100 | 1.2578 | 14.5581 | 59.8616 |  | 39 | 1 |  |  | SR100 | 0.65 | SR1000.65 | 40 | 110
|  | SR75 | 1.3643 | 15.7904 | 70.4243 |  | 19.5 | 11.8 |  |  | SR100 | 0.7 | SR1000.7 | 40 | 110
|  | Twin Max 18 deg | #NUM! | #NUM! | #NUM! |  | 0 | 10 |  |  | SR100 | 0.75 | SR1000.75 | 40 | 110
|  | X100-51H18 | 1.2803 | 14.8183 | 62.0206 |  | 27.8571 | 1 |  |  | SR100 | 0.8 | SR1000.8 | 40 | 110
|  | X100-51L18 | #VALUE! | #VALUE! | NA |  | 13.9286 | 11.6 |  |  | SR100 | 0.85 | SR1000.85 | 40 | 110
|  | R75 | #NUM! | #NUM! | #NUM! |  | 0 | 10 |  |  | SR100 | 0.9 | SR1000.9 | 40 | 110
|  | R75LP | 2.5906 | 29.9833 | 253.9196 |  | 19.5 | 1 |  |  | SR100 | 1 | SR1001 | 40 | 110
|  | R55VT | 1453242.7843 | 16819939.633 | 7.9907e+13 |  | 9.75 | 11.4 |  |  | SR101+ | 0.47 | SR101+0.47 | 30 | 110
|  | R55i VT | #NUM! | #NUM! | #NUM! |  | 0 | 10 |  |  | SR101+ | 0.55 | SR101+0.55 | 30 | 110
|  | End Spray | 4.202 | 48.6344 | 668.0751 |  | 12.1875 | 1 |  |  | SR101+ | 0.63 | SR101+0.63 | 30 | 110
|  | SR101+ | 1.2287 | 14.2208 | 57.1196 |  | 6.0938 | 11.2 |  |  | SR101+ | 0.67 | SR101+0.67 | 30 | 110
|  | R55A | #NUM! | #NUM! | #NUM! |  | 0 | 10 |  |  | SR101+ | 0.71 | SR101+0.71 | 30 | 110
|  | Twin101Ultra | 1.4485 | 16.7653 | 79.389 |  | 8.125 | 1 |  |  | SR101+ | 0.75 | SR101+0.75 | 30 | 110
|  | Twin140+ | 1.2451 | 14.4114 | 58.6609 |  | 4.0625 | 11 |  |  | SR101+ | 0.79 | SR101+0.79 | 30 | 110
|  | Twin140Ultra | #VALUE! | #VALUE! | NA |  | 0 | 10 |  |  | SR101+ | 0.83 | SR101+0.83 | 30 | 110
|  | Twin160 | #VALUE! | #VALUE! | NA | [5 empty] | SR101+ | 0.87 | SR101+0.87 | 30 | 110
|  | Twin202+ | #VALUE! | #VALUE! | NA | [5 empty] | SR101+ | 0.91 | SR101+0.91 | 30 | 110
|  | Twin202Ultra | #VALUE! | #VALUE! | NA | [5 empty] | SR101+ | 0.94 | SR101+0.94 | 30 | 110
|  | X100-51H24 | 1.2272 | 14.2032 | 56.9788 | checked |  |  |  |  | SR150 | 0.7 | SR1500.7 | 50 | 120
|  | X100-51L24 | 1.2883 | 14.9112 | 62.8007 | checked |  |  |  |  | SR150 | 0.8 | SR1500.8 | 50 | 120
|  | BigGun200Taper | 1.1722 | 13.5675 | 51.9919 | [5 empty] | SR150 | 0.9 | SR1500.9 | 50 | 120
[11 empty] | SR150 | 1 | SR1501 | 50 | 120
[11 empty] | SR150 | 1.1 | SR1501.1 | 50 | 120
[11 empty] | SR150 | 1.2 | SR1501.2 | 50 | 120
[11 empty] | SR150 | 1.3 | SR1501.3 | 50 | 120
[11 empty] | SR150 | 1.4 | SR1501.4 | 50 | 120
[11 empty] | SR75 | 0.4 | SR750.4 | 40 | 80
[11 empty] | SR75 | 0.45 | SR750.45 | 35 | 80
[11 empty] | SR75 | 0.5 | SR750.5 | 30 | 80
[11 empty] | SR75 | 0.55 | SR750.55 | 25 | 80
[11 empty] | SR75 | 0.6 | SR750.6 | 25 | 80
[11 empty] | SR75 | 0.65 | SR750.65 | 25 | 80
[11 empty] | SR75 | 0.7 | SR750.7 | 25 | 80
[11 empty] | SR75 | 0.75 | SR750.75 | 25 | 80
[11 empty] | SR75 | 0.8 | SR750.8 | 25 | 80
[11 empty] | Twin101Ultra | 0.47 | Twin101Ultra0.47 | 30 | 110
[11 empty] | Twin101Ultra | 0.55 | Twin101Ultra0.55 | 30 | 110
[11 empty] | Twin101Ultra | 0.63 | Twin101Ultra0.63 | 30 | 110
[11 empty] | Twin101Ultra | 0.71 | Twin101Ultra0.71 | 30 | 110
[11 empty] | Twin101Ultra | 0.79 | Twin101Ultra0.79 | 30 | 110
[11 empty] | Twin101Ultra | 0.87 | Twin101Ultra0.87 | 30 | 110
[11 empty] | Twin101Ultra | 0.94 | Twin101Ultra0.94 | 30 | 110
[11 empty] | Twin101Ultra | 1.02 | Twin101Ultra1.02 | 30 | 110
[11 empty] | Twin101Ultra | 1.1 | Twin101Ultra1.1 | 30 | 110
[11 empty] | Twin140+ | 0.63 | Twin140+0.63 | 30 | 110
[11 empty] | Twin140+ | 0.67 | Twin140+0.67 | 30 | 110
[11 empty] | Twin140+ | 0.71 | Twin140+0.71 | 30 | 110
[11 empty] | Twin140+ | 0.75 | Twin140+0.75 | 30 | 110
[11 empty] | Twin140+ | 0.79 | Twin140+0.79 | 30 | 110
[11 empty] | Twin140+ | 0.83 | Twin140+0.83 | 30 | 110
[11 empty] | Twin140+ | 0.87 | Twin140+0.87 | 30 | 110
[11 empty] | Twin140+ | 0.91 | Twin140+0.91 | 30 | 110
[11 empty] | Twin140+ | 0.94 | Twin140+0.94 | 30 | 110
[11 empty] | Twin140+ | 1.02 | Twin140+1.02 | 30 | 110
[11 empty] | Twin140+ | 1.1 | Twin140+1.1 | 30 | 110
[11 empty] | Twin140+ | 1.18 | Twin140+1.18 | 30 | 110
[11 empty] | Twin140Ultra | 0.63 | Twin140Ultra0.63 | 30 | 110
[11 empty] | Twin140Ultra | 0.71 | Twin140Ultra0.71 | 30 | 110
[11 empty] | Twin140Ultra | 0.79 | Twin140Ultra0.79 | 30 | 110
[11 empty] | Twin140Ultra | 0.87 | Twin140Ultra0.87 | 30 | 110
[11 empty] | Twin140Ultra | 0.94 | Twin140Ultra0.94 | 30 | 110
[11 empty] | Twin140Ultra | 1.02 | Twin140Ultra1.02 | 30 | 110
[11 empty] | Twin140Ultra | 1.1 | Twin140Ultra1.1 | 30 | 110
[11 empty] | Twin140Ultra | 1.18 | Twin140Ultra1.18 | 30 | 110
[11 empty] | Twin140Ultra | 1.26 | Twin140Ultra1.26 | 30 | 110
[11 empty] | Twin140Ultra | 1.34 | Twin140Ultra1.34 | 30 | 110
[11 empty] | Twin160 | 0.71 | Twin1600.71 | 40 | 120
[11 empty] | Twin160 | 0.79 | Twin1600.79 | 40 | 120
[11 empty] | Twin160 | 0.87 | Twin1600.87 | 40 | 120
[11 empty] | Twin160 | 0.94 | Twin1600.94 | 40 | 120
[11 empty] | Twin160 | 1.02 | Twin1601.02 | 40 | 120
[11 empty] | Twin160 | 1.1 | Twin1601.1 | 40 | 120
[11 empty] | Twin160 | 1.18 | Twin1601.18 | 40 | 120
[11 empty] | Twin160 | 1.26 | Twin1601.26 | 40 | 120
[11 empty] | Twin160 | 1.34 | Twin1601.34 | 40 | 120
[11 empty] | Twin160 | 1.42 | Twin1601.42 | 40 | 120
[11 empty] | Twin160 | 1.5 | Twin1601.5 | 40 | 120
[11 empty] | Twin202+ | 0.79 | Twin202+0.79 | 40 | 120
[11 empty] | Twin202+ | 0.87 | Twin202+0.87 | 40 | 120
[11 empty] | Twin202+ | 0.89 | Twin202+0.89 | 40 | 120
[11 empty] | Twin202+ | 0.91 | Twin202+0.91 | 40 | 120
[11 empty] | Twin202+ | 0.94 | Twin202+0.94 | 40 | 120
[11 empty] | Twin202+ | 0.98 | Twin202+0.98 | 40 | 120
[11 empty] | Twin202+ | 1.02 | Twin202+1.02 | 40 | 120
[11 empty] | Twin202+ | 1.06 | Twin202+1.06 | 40 | 120
[11 empty] | Twin202+ | 1.08 | Twin202+1.08 | 40 | 120
[11 empty] | Twin202+ | 1.1 | Twin202+1.1 | 40 | 120
[11 empty] | Twin202+ | 1.18 | Twin202+1.18 | 40 | 120
[11 empty] | Twin202+ | 1.28 | Twin202+1.28 | 40 | 120
[11 empty] | Twin202+ | 1.38 | Twin202+1.38 | 40 | 120
[11 empty] | Twin202+ | 1.48 | Twin202+1.48 | 40 | 120
[11 empty] | Twin202+ | 1.58 | Twin202+1.58 | 40 | 120
[11 empty] | Twin202Ultra | 0.87 | Twin202Ultra0.87 | 40 | 120
[11 empty] | Twin202Ultra | 0.94 | Twin202Ultra0.94 | 40 | 120
[11 empty] | Twin202Ultra | 1.02 | Twin202Ultra1.02 | 40 | 120
[11 empty] | Twin202Ultra | 1.1 | Twin202Ultra1.1 | 40 | 120
[11 empty] | Twin202Ultra | 1.18 | Twin202Ultra1.18 | 40 | 120
[11 empty] | Twin202Ultra | 1.26 | Twin202Ultra1.26 | 40 | 120
[11 empty] | Twin202Ultra | 1.34 | Twin202Ultra1.34 | 40 | 120
[11 empty] | Twin202Ultra | 1.42 | Twin202Ultra1.42 | 40 | 120
[11 empty] | Twin202Ultra | 1.5 | Twin202Ultra1.5 | 40 | 120
[11 empty] | Twin202Ultra | 1.57 | Twin202Ultra1.57 | 40 | 120
[11 empty] | Twin202Ultra | 1.65 | Twin202Ultra1.65 | 40 | 120
[11 empty] | Twin202Ultra | 1.73 | Twin202Ultra1.73 | 40 | 120
[11 empty] | Twin202Ultra | 1.77 | Twin202Ultra1.77 | 40 | 120
[11 empty] | TwinMax18 | 0.39 | TwinMax180.39 | 25 | 110
[11 empty] | TwinMax18 | 0.43 | TwinMax180.43 | 25 | 110
[11 empty] | TwinMax18 | 0.47 | TwinMax180.47 | 25 | 110
[11 empty] | TwinMax18 | 0.51 | TwinMax180.51 | 25 | 110
[11 empty] | TwinMax18 | 0.55 | TwinMax180.55 | 25 | 110
[11 empty] | TwinMax18 | 0.59 | TwinMax180.59 | 25 | 110
[11 empty] | TwinMax18 | 0.63 | TwinMax180.63 | 25 | 110
[11 empty] | TwinMax18 | 0.67 | TwinMax180.67 | 25 | 110
[11 empty] | TwinMax18 | 0.71 | TwinMax180.71 | 25 | 110
[11 empty] | TwinMax18 | 0.79 | TwinMax180.79 | 25 | 110
[11 empty] | TwinMax18 | 0.87 | TwinMax180.87 | 25 | 110
[11 empty] | TwinMax18 | 0.94 | TwinMax180.94 | 25 | 110
[11 empty] | X100-51H18 | 0.4 | X100-51H180.4 | 40 | 85
[11 empty] | X100-51H18 | 0.45 | X100-51H180.45 | 40 | 85
[11 empty] | X100-51H18 | 0.5 | X100-51H180.5 | 40 | 75
[11 empty] | X100-51H18 | 0.55 | X100-51H180.55 | 40 | 60
[11 empty] | X100-51H18 | 0.6 | X100-51H180.6 | 40 | 50
[11 empty] | X100-51H18 | 0.65 | X100-51H180.65 | 40 | 40
[11 empty] | X100-51H24 | 0.4 | X100-51H240.4 | 40 | 85
[11 empty] | X100-51H24 | 0.45 | X100-51H240.45 | 40 | 85
[11 empty] | X100-51H24 | 0.5 | X100-51H240.5 | 40 | 75
[11 empty] | X100-51H24 | 0.55 | X100-51H240.55 | 40 | 60
[11 empty] | X100-51H24 | 0.6 | X100-51H240.6 | 40 | 50
[11 empty] | X100-51H24 | 0.65 | X100-51H240.65 | 40 | 40
[11 empty] | X100-51L18 | 0.4 | X100-51L180.4 | 90 | 100
[11 empty] | X100-51L18 | 0.45 | X100-51L180.45 | 90 | 100
[11 empty] | X100-51L18 | 0.5 | X100-51L180.5 | 80 | 100
[11 empty] | X100-51L18 | 0.55 | X100-51L180.55 | 65 | 100
[11 empty] | X100-51L18 | 0.6 | X100-51L180.6 | 55 | 100
[11 empty] | X100-51L18 | 0.65 | X100-51L180.65 | 45 | 100
[11 empty] | X100-51L18 | 0.7 | X100-51L180.7 | 40 | 100
[11 empty] | X100-51L18 | 0.75 | X100-51L180.75 | 40 | 100
[11 empty] | X100-51L18 | 0.8 | X100-51L180.8 | 40 | 100
[11 empty] | X100-51L18 | 0.85 | X100-51L180.85 | 40 | 100
[11 empty] | X100-51L18 | 0.9 | X100-51L180.9 | 40 | 100
[11 empty] | X100-51L18 | 0.95 | X100-51L180.95 | 40 | 100
[11 empty] | X100-51L18 | 1 | X100-51L181 | 45 | 100
[11 empty] | X100-51L24 | 0.4 | X100-51L240.4 | 90 | 100
[11 empty] | X100-51L24 | 0.45 | X100-51L240.45 | 90 | 100
[11 empty] | X100-51L24 | 0.5 | X100-51L240.5 | 80 | 100
[11 empty] | X100-51L24 | 0.55 | X100-51L240.55 | 65 | 100
[11 empty] | X100-51L24 | 0.6 | X100-51L240.6 | 55 | 100
[11 empty] | X100-51L24 | 0.65 | X100-51L240.65 | 45 | 100
[11 empty] | X100-51L24 | 0.7 | X100-51L240.7 | 40 | 100
[11 empty] | X100-51L24 | 0.75 | X100-51L240.75 | 40 | 100
[11 empty] | X100-51L24 | 0.8 | X100-51L240.8 | 40 | 100
[11 empty] | X100-51L24 | 0.85 | X100-51L240.85 | 40 | 100
[11 empty] | X100-51L24 | 0.9 | X100-51L240.9 | 40 | 100
[11 empty] | X100-51L24 | 0.95 | X100-51L240.95 | 40 | 100
[11 empty] | X100-51L24 | 1 | X100-51L241 | 45 | 100
[11 empty] | BigGun200Taper | 1.05 | BigGun200Taper1.05 | 58.0151 | 130.534
[11 empty] | BigGun200Taper | 1.1 | BigGun200Taper1.1 | 58.0151 | 130.534
[11 empty] | BigGun200Taper | 1.2 | BigGun200Taper1.2 | 58.0151 | 130.534
[11 empty] | BigGun200Taper | 1.3 | BigGun200Taper1.3 | 58.0151 | 130.534
[11 empty] | BigGun200Taper | 1.4 | BigGun200Taper1.4 | 58.0151 | 130.534
[11 empty] | BigGun200Taper | 1.5 | BigGun200Taper1.5 | 58.0151 | 130.534
[11 empty] | BigGun200Taper | 1.6 | BigGun200Taper1.6 | 58.0151 | 130.534
[11 empty] | BigGun200Taper | 1.75 | BigGun200Taper1.75 | 58.0151 | 130.534
[11 empty] | BigGun200Taper | 1.9 | BigGun200Taper1.9 | 58.0151 | 130.534

## data for graph (hidden)
$/ML
[13 empty] | Total head | [5 empty] | Static head |  |  |  |  | Variable head |  |  |  | total
Irrigator |  | Static | Pipe + fittings | Irrigator | Pump | Motor | TOTAL | smallest to largest | kWh/ ML | $/ML (elec) | $/ML (diesel) | use | system type | kWh/ ML | $/ML (elec) | $/ML (diesel) | use |  | system type | kWh/ ML | $/ML (elec) | $/ML (diesel) | use | kWh/ ML | $/ML (elec) | $/ML (diesel) | use
| Your system | [5 empty] | 150 | Your system | 0 | 0 | 0 | 150 | Your system | 0 | 0 | 0 | 150 |  |  | 0 | 0 | 0 | 0 | 0 | 0 | 0 | 150
| 1 | 0.53722 | 4.835 | 10.7444 | 10.7982 | 8.9716 | 35.8864 | Pivot | 149.1769 | 63.933 | 5.9827 | 63.933 | Bike shift | 191.5709 | 82.1018 | 7.6829 | 82.1018 | Drip |  | 102.7778 | 44.0476 | 4.1219 | 44.0476 | 292.8979 | 125.5277 | 11.7466 | 125.5277 | 169.5753
| 2 | 6.9444 | 9.7222 | 16.6667 | 9.7701 | 4.7893 | 47.8927 | Pivot | 185.0095 | 79.2898 | 7.4198 | 79.2898 |  | 200.6173 | 85.9788 | 8.0457 | 85.9788 |  |  | 100 | 42.8571 | 4.0105 | 42.8571 | 316.6667 | 135.7143 | 12.6999 | 135.7143 | 178.5714
| 3 | 11.0556 | 19.3472 | 8.2917 | 8.3414 | 2.6849 | 49.7208 | Pivot | 185.5556 | 79.5238 | 7.4417 | 79.5238 |  | 263.1579 | 112.782 | 10.5539 | 112.782 |  |  | 17.0787 | 7.3194 | 0.68494 | 7.3194 | 469.0324 | 201.0139 | 18.8105 | 201.0139 | 208.3333
| 4 | 6.9444 | 10.4167 | 17.3611 | 10.4167 | 5.0154 | 50.1543 | Bike Shift | 191.5709 | 82.1018 | 7.6829 | 82.1018 |  | 333.3333 | 142.8571 | 13.3683 | 142.8571 | Solid set |  | 27.7778 | 11.9048 | 1.114 | 11.9048 | 218.0768 | 93.4615 | 8.7459 | 93.4615 | 105.3662
| 5 | 0.34319 | 16.6106 | 14.4142 | 17.439 | 5.423 | 54.23 | Pivot | 199.3954 | 85.4552 | 7.9967 | 85.4552 |  | 358.156 | 153.4954 | 14.3638 | 153.4954 |  |  | 55.5556 | 23.8095 | 2.228 | 23.8095 | 258.9606 | 110.9831 | 10.3856 | 110.9831 | 134.7926
| 6 | 5.9228 | 8.8842 | 10.5764 | 33.1252 | 4.9497 | 63.4583 | Pivot | 199.4857 | 85.4939 | 8.0003 | 85.4939 |  | 367.4309 | 157.4704 | 14.7358 | 157.4704 |  |  | 38.8889 | 16.6667 | 1.5596 | 16.6667 | 318.8848 | 136.6649 | 12.7888 | 136.6649 | 153.3316
| 7 | 6.9444 | 18.75 | 17.3611 | 17.1296 | 6.6872 | 66.8724 | Pivot | 199.6377 | 85.559 | 8.0064 | 85.559 |  | 411.5226 | 176.3668 | 16.5041 | 176.3668 |  |  | 55.5556 | 23.8095 | 2.228 | 23.8095 | 309.0278 | 132.4405 | 12.3935 | 132.4405 | 156.25
| 8 | 10.2778 | 14.9028 | 12.8472 | 22.6753 | 6.7448 | 67.4479 | Bike Shift | 200.6173 | 85.9788 | 8.0457 | 85.9788 | Drip | 395.6757 | 169.5753 | 15.8685 | 169.5753 |  |  | 55.5556 | 23.8095 | 2.228 | 23.8095 | 377.7778 | 161.9048 | 15.1507 | 161.9048 | 185.7143
| 9 | 17.3611 | 9.7222 | 17.3611 | 25 | 7.716 | 77.1605 | Pivot | 201.6654 | 86.428 | 8.0878 | 86.428 |  | 416.6667 | 178.5714 | 16.7104 | 178.5714 | Pivot |  | 18.8889 | 8.0952 | 0.75754 | 8.0952 | 104.7153 | 44.878 | 4.1996 | 44.878 | 52.9732
| 10 | 9.1667 | 16.0417 | 9.1667 | 38.6058 | 8.109 | 81.0897 | Pivot | 203.5398 | 87.2314 | 8.1629 | 87.2314 |  | 486.1111 | 208.3333 | 19.4954 | 208.3333 |  |  | 18.8889 | 8.0952 | 0.75754 | 8.0952 | 145.1932 | 62.2257 | 5.823 | 62.2257 | 70.3209
| 11 | 6.9444 | 7.6389 | 38.8889 | 20.6019 | 8.2305 | 82.3045 | Pivot | 208.7254 | 89.4537 | 8.3709 | 89.4537 | K-line | 267.4897 | 114.6384 | 10.7276 | 114.6384 |  |  | 2.7778 | 1.1905 | 0.1114 | 1.1905 | 166.1206 | 71.1945 | 6.6622 | 71.1945 | 72.385
| 12 | 21.5326 | 6.2167 | 15.9179 | 34.1367 | 4.9662 | 82.7701 | Side roll | 209.0278 | 89.5833 | 8.383 | 89.5833 |  | 308.642 | 132.2751 | 12.378 | 132.2751 |  |  | 52.7378 | 22.6019 | 2.115 | 22.6019 | 146.6235 | 62.8386 | 5.8803 | 62.8386 | 85.4405
| 13 | 8.2919 | 26.534 | 20.7297 | 19.4444 | 8.3333 | 83.3333 | Micrspray | 219.4656 | 94.0567 | 8.8016 | 94.0567 | Hard hose | 329.2181 | 141.0935 | 13.2032 | 141.0935 |  |  | 54.4444 | 23.3333 | 2.1835 | 23.3333 | 146.7479 | 62.892 | 5.8853 | 62.892 | 86.2253
| 14 | 10.6667 | 11.2 | 16 | 37.2434 | 8.3456 | 83.4556 | Pivot | 221.3004 | 94.843 | 8.8752 | 94.843 |  | 410.3535 | 175.8658 | 16.4572 | 175.8658 |  |  | 52.8065 | 22.6314 | 2.1178 | 22.6314 | 150.7498 | 64.6071 | 6.0458 | 64.6071 | 87.2384
| 15 | 6.9444 | 13.8889 | 39.5833 | 14.9802 | 8.3774 | 83.7743 | Pivot | 249.853 | 107.0799 | 10.0203 | 107.0799 |  | 418.7092 | 179.4468 | 16.7923 | 179.4468 |  |  | 52.7631 | 22.6128 | 2.1161 | 22.6128 | 155.9189 | 66.8224 | 6.2531 | 66.8224 | 89.4351
| 16 | 8.3333 | 10 | 16.6667 | 33.8172 | 17.2043 | 86.0215 | Solid set | 250.5447 | 107.3763 | 10.0481 | 107.3763 |  | 543.4783 | 232.9193 | 21.7961 | 232.9193 |  |  | 55.5556 | 23.8095 | 2.228 | 23.8095 | 168.5373 | 72.2303 | 6.7592 | 72.2303 | 96.0398
| 17 | 28.9352 | 12.1528 | 14.4676 | 25.0296 | 8.9539 | 89.539 | Pivot | 252.5253 | 108.2251 | 10.1275 | 108.2251 |  | 571.8954 | 245.098 | 22.9358 | 245.098 |  |  | 52.7719 | 22.6165 | 2.1164 | 22.6165 | 182.7778 | 78.3333 | 7.3303 | 78.3333 | 100.9499
| 18 | 13.8889 | 18.75 | 26.3889 | 23.6442 | 9.1858 | 91.8577 | Bike shift | 263.1579 | 112.782 | 10.5539 | 112.782 |  | 740.7407 | 317.4603 | 29.7073 | 317.4603 |  |  | 52.79 | 22.6243 | 2.1171 | 22.6243 | 182.7765 | 78.3328 | 7.3302 | 78.3328 | 100.9571
| 19 | 10.43 | 19.7011 | 28.9722 | 23.882 | 12.4001 | 95.3855 | K-line | 267.4897 | 114.6384 | 10.7276 | 114.6384 |  | 571.4286 | 244.898 | 22.9171 | 244.898 |  |  | 54.467 | 23.343 | 2.1844 | 23.343 | 194.2975 | 83.2703 | 7.7923 | 83.2703 | 106.6133
| 20 | 25.1806 | 27.4944 | 8.8472 | 25.7243 | 9.6941 | 96.9405 | Pivot | 272.9045 | 116.9591 | 10.9448 | 116.9591 | Pivot | 149.1769 | 63.933 | 5.9827 | 63.933 |  |  | 27.7778 | 11.9048 | 1.114 | 11.9048 | 232.5486 | 99.6637 | 9.3263 | 99.6637 | 111.5685
| 21 | 5.25 | 28 | 7 | 52.5621 | 7.417 | 100.2291 | Pivot | 272.9045 | 116.9591 | 10.9448 | 116.9591 |  | 185.0095 | 79.2898 | 7.4198 | 79.2898 |  |  | 47.2222 | 20.2381 | 1.8938 | 20.2381 | 220.7504 | 94.6073 | 8.8532 | 94.6073 | 114.8454
| 22 | 6.9444 | 5.5556 | 26.3889 | 53.7037 | 10.2881 | 102.8807 | Pivot | 275.2174 | 117.9503 | 11.0376 | 117.9503 |  | 185.5556 | 79.5238 | 7.4417 | 79.5238 |  |  | 50 | 21.4286 | 2.0052 | 21.4286 | 276.9675 | 118.7004 | 11.1077 | 118.7004 | 140.1289
| 23 | 25 | 25.625 | 11.8056 | 29.2361 | 12.5 | 104.1667 | Pivot | 279.7708 | 119.9018 | 11.2202 | 119.9018 |  | 199.3954 | 85.4552 | 7.9967 | 85.4552 |  |  | 97.3887 | 41.738 | 3.9058 | 41.738 | 307.3192 | 131.7082 | 12.325 | 131.7082 | 173.4462
| 24 | 3.6719 | 41.8839 | 9.1497 | 39.3569 | 10.4514 | 104.5139 | Pivot | 285.2183 | 122.2364 | 11.4386 | 122.2364 |  | 199.4857 | 85.4939 | 8.0003 | 85.4939 |  |  | 61.1111 | 26.1905 | 2.4509 | 26.1905 | 407.265 | 174.5421 | 16.3333 | 174.5421 | 200.7326
| 25 | 3.0028 | 9.6089 | 33.0306 | 58.5971 | 11.5821 | 115.8214 | Solid set | 286.7384 | 122.8879 | 11.4996 | 122.8879 |  | 199.6377 | 85.559 | 8.0064 | 85.559 |  |  | 44.4616 | 19.055 | 1.7831 | 19.055 | 435.8974 | 186.8132 | 17.4816 | 186.8132 | 205.8682
| 26 | 6.9444 | 22.2222 | 34.7222 | 42.7579 | 11.8496 | 118.4965 | K-line | 308.642 | 132.2751 | 12.378 | 132.2751 |  | 201.6654 | 86.428 | 8.0878 | 86.428 | Lateral move |  | 25 | 10.7143 | 1.0026 | 10.7143 | 418.9614 | 179.5549 | 16.8024 | 179.5549 | 190.2692
| 27 | 10.4167 | 16.6667 | 38.8889 | 46.2073 | 12.4644 | 124.6439 | Hard hose | 329.2181 | 141.0935 | 13.2032 | 141.0935 |  | 203.5398 | 87.2314 | 8.1629 | 87.2314 | Traveller |  | 55.5556 | 23.8095 | 2.228 | 23.8095 | 301.4403 | 129.1887 | 12.0892 | 129.1887 | 152.9982
| 28 | 5.4 | 17.55 | 27 | 68.2662 | 13.1351 | 131.3514 | Bike Shift | 333.3333 | 142.8571 | 13.3683 | 142.8571 |  | 208.7254 | 89.4537 | 8.3709 | 89.4537 |  |  | 27.7778 | 11.9048 | 1.114 | 11.9048 | 349.2424 | 149.6753 | 14.0063 | 149.6753 | 161.5801
| 29 | 6.25 | 29.1667 | 15.9722 | 76.6002 | 7.8804 | 135.8696 | Pivot | 335.097 | 143.613 | 13.439 | 143.613 |  | 221.3004 | 94.843 | 8.8752 | 94.843 |  |  | 22.2222 | 9.5238 | 0.89122 | 9.5238 | 356.9444 | 152.9762 | 14.3152 | 152.9762 | 162.5
| 30 | 13.1417 | 23.5167 | 24.2083 | 61.6571 | 13.6138 | 136.1376 | Lateral move | 340.1361 | 145.7726 | 13.6411 | 145.7726 |  | 249.853 | 107.0799 | 10.0203 | 107.0799 |  |  | 41.6667 | 17.8571 | 1.671 | 17.8571 | 363.1536 | 155.6373 | 14.5642 | 155.6373 | 173.4944
| 31 | 9.7778 | 23.2222 | 39.7222 | 43.7593 | 20.5556 | 137.037 | Bike shift | 358.156 | 153.4954 | 14.3638 | 153.4954 |  | 252.5253 | 108.2251 | 10.1275 | 108.2251 |  |  | 52.7778 | 22.619 | 2.1166 | 22.619 | 379.1089 | 162.4753 | 15.2041 | 162.4753 | 185.0943
| 32 | 14.5833 | 16.6667 | 34.7222 | 59.0278 | 13.8889 | 138.8889 | Solid Set | 364.5833 | 156.25 | 14.6216 | 156.25 |  | 272.9045 | 116.9591 | 10.9448 | 116.9591 |  |  | 25 | 10.7143 | 1.0026 | 10.7143 | 452.2814 | 193.8349 | 18.1387 | 193.8349 | 204.5492
| 33 | 15.2778 | 22.7778 | 25.1389 | 68.5198 | 11.1429 | 142.8571 | Bike Shift | 367.4309 | 157.4704 | 14.7358 | 157.4704 |  | 272.9045 | 116.9591 | 10.9448 | 116.9591 |  |  | 58.3333 | 25 | 2.3394 | 25 | 446.2081 | 191.232 | 17.8951 | 191.232 | 216.232
| 34 | 1.9 | 7.6 | 25 | 120 | 25.3333 | 180 | Pivot | 374.3561 | 160.4383 | 15.0135 | 160.4383 |  | 275.2174 | 117.9503 | 11.0376 | 117.9503 |  |  | 44.4444 | 19.0476 | 1.7824 | 19.0476 | 456.9088 | 195.8181 | 18.3243 | 195.8181 | 214.8657
[8 empty] | Solid Set | 374.4404 | 160.4744 | 15.0169 | 160.4744 |  | 279.7708 | 119.9018 | 11.2202 | 119.9018 |  |  | 13.8889 | 5.9524 | 0.55701 | 5.9524 | 510.3175 | 218.7075 | 20.4662 | 218.7075 | 224.6599
[8 empty] | Traveller | 381.9444 | 163.6905 | 15.3178 | 163.6905 |  | 285.2183 | 122.2364 | 11.4386 | 122.2364 |  |  | 11.1111 | 4.7619 | 0.44561 | 4.7619 | 518.4783 | 222.205 | 20.7935 | 222.205 | 226.9669
[8 empty] | Drip | 395.6757 | 169.5753 | 15.8685 | 169.5753 |  | 335.097 | 143.613 | 13.439 | 143.613 | Micrsprays |  | 1.3889 | 0.59524 | 0.055701 | 0.59524 | 513.5802 | 220.1058 | 20.5971 | 220.1058 | 220.7011
[8 empty] | Hard hose | 410.3535 | 175.8658 | 16.4572 | 175.8658 |  | 374.3561 | 160.4383 | 15.0135 | 160.4383 |  |  | 27.7778 | 11.9048 | 1.114 | 11.9048 | 163.7931 | 70.197 | 6.5689 | 70.197 | 82.1018
[8 empty] | Solid set | 410.509 | 175.9324 | 16.4634 | 175.9324 |  | 457.265 | 195.9707 | 18.3385 | 195.9707 | Bike Shift |  | 33.1675 | 14.2146 | 1.3302 | 14.2146 | 493.9594 | 211.6969 | 19.8102 | 211.6969 | 225.9115
[8 empty] | Bike Shift | 411.5226 | 176.3668 | 16.5041 | 176.3668 |  | 480.0725 | 205.7453 | 19.2532 | 205.7453 |  |  | 27.7778 | 11.9048 | 1.114 | 11.9048 | 518.3183 | 222.1364 | 20.7871 | 222.1364 | 234.0412
[8 empty] | Drip | 416.6667 | 178.5714 | 16.7104 | 178.5714 | Side roll | 209.0278 | 89.5833 | 8.383 | 89.5833 |  |  | 27.7778 | 11.9048 | 1.114 | 11.9048 | 521.8254 | 223.6395 | 20.9277 | 223.6395 | 235.5442
[8 empty] | Solid set | 416.6667 | 178.5714 | 16.7104 | 178.5714 | Solid set | 250.5447 | 107.3763 | 10.0481 | 107.3763 |  |  | 115.7407 | 49.6032 | 4.6418 | 49.6032 | 497.2222 | 213.0952 | 19.941 | 213.0952 | 262.6984
[8 empty] | Hard Hose | 418.7092 | 179.4468 | 16.7923 | 179.4468 |  | 286.7384 | 122.8879 | 11.4996 | 122.8879 |  |  | 55.5556 | 23.8095 | 2.228 | 23.8095 | 578.4512 | 247.9076 | 23.1987 | 247.9076 | 271.7172
[8 empty] | Traveller | 434.6645 | 186.2848 | 17.4322 | 186.2848 |  | 364.5833 | 156.25 | 14.6216 | 156.25 | Hard hose |  | 27.7778 | 11.9048 | 1.114 | 11.9048 | 172.8395 | 74.0741 | 6.9317 | 74.0741 | 85.9788
[8 empty] | Traveller | 445.6654 | 190.9995 | 17.8733 | 190.9995 |  | 374.4404 | 160.4744 | 15.0169 | 160.4744 |  |  | 55.5556 | 23.8095 | 2.228 | 23.8095 | 242.4153 | 103.8923 | 9.722 | 103.8923 | 127.7018
[8 empty] | Pivot | 457.265 | 195.9707 | 18.3385 | 195.9707 |  | 410.509 | 175.9324 | 16.4634 | 175.9324 |  |  | 25 | 10.7143 | 1.0026 | 10.7143 | 311.8754 | 133.6609 | 12.5077 | 133.6609 | 144.3752
[8 empty] | Traveller | 473.9859 | 203.1368 | 19.0091 | 203.1368 |  | 416.6667 | 178.5714 | 16.7104 | 178.5714 |  |  | 61.1111 | 26.1905 | 2.4509 | 26.1905 | 300.1658 | 128.6425 | 12.0381 | 128.6425 | 154.833
[8 empty] | Lateral move | 477.2814 | 204.5492 | 19.1413 | 204.5492 |  | 491.453 | 210.6227 | 19.7096 | 210.6227 |  |  | 61.1111 | 26.1905 | 2.4509 | 26.1905 | 383.7449 | 164.4621 | 15.39 | 164.4621 | 190.6526
[8 empty] | Pivot | 480.0725 | 205.7453 | 19.2532 | 205.7453 |  | 735.2941 | 315.1261 | 29.4889 | 315.1261 | K-line |  | 27.7778 | 11.9048 | 1.114 | 11.9048 | 239.7119 | 102.7337 | 9.6136 | 102.7337 | 114.6384
[8 empty] | Drip | 486.1111 | 208.3333 | 19.4954 | 208.3333 | Lateral move | 340.1361 | 145.7726 | 13.6411 | 145.7726 |  |  | 69.4444 | 29.7619 | 2.7851 | 29.7619 | 239.1975 | 102.5132 | 9.593 | 102.5132 | 132.2751
[8 empty] | Solid set | 491.453 | 210.6227 | 19.7096 | 210.6227 |  | 477.2814 | 204.5492 | 19.1413 | 204.5492
[8 empty] | Traveller | 498.5755 | 213.6752 | 19.9953 | 213.6752 | Traveller | 381.9444 | 163.6905 | 15.3178 | 163.6905
[8 empty] | Traveller | 500.3451 | 214.4336 | 20.0663 | 214.4336 |  | 434.6645 | 186.2848 | 17.4322 | 186.2848
[8 empty] | Traveller | 524.6914 | 224.8677 | 21.0427 | 224.8677 |  | 445.6654 | 190.9995 | 17.8733 | 190.9995
[8 empty] | Traveller | 526.3158 | 225.5639 | 21.1078 | 225.5639 |  | 473.9859 | 203.1368 | 19.0091 | 203.1368
[8 empty] | Traveller | 535.7143 | 229.5918 | 21.4847 | 229.5918 |  | 498.5755 | 213.6752 | 19.9953 | 213.6752
[8 empty] | Traveller | 540.5405 | 231.6602 | 21.6783 | 231.6602 |  | 500.3451 | 214.4336 | 20.0663 | 214.4336
[8 empty] | Hard Hose | 543.4783 | 232.9193 | 21.7961 | 232.9193 |  | 524.6914 | 224.8677 | 21.0427 | 224.8677
[8 empty] | Traveller | 546.7372 | 234.3159 | 21.9268 | 234.3159 |  | 526.3158 | 225.5639 | 21.1078 | 225.5639
[8 empty] | Traveller | 555.5556 | 238.0952 | 22.2805 | 238.0952 |  | 535.7143 | 229.5918 | 21.4847 | 229.5918
[8 empty] | Hardhose | 571.4286 | 244.898 | 22.9171 | 244.898 |  | 540.5405 | 231.6602 | 21.6783 | 231.6602
[8 empty] | Hard hose | 571.8954 | 245.098 | 22.9358 | 245.098 |  | 546.7372 | 234.3159 | 21.9268 | 234.3159
[8 empty] | Traveller | 609.7756 | 261.3324 | 24.455 | 261.3324 |  | 555.5556 | 238.0952 | 22.2805 | 238.0952
[8 empty] | Traveller | 616.6667 | 264.2857 | 24.7313 | 264.2857 |  | 609.7756 | 261.3324 | 24.455 | 261.3324
[8 empty] | Traveller | 622.8956 | 266.9553 | 24.9811 | 266.9553 |  | 616.6667 | 264.2857 | 24.7313 | 264.2857
[8 empty] | Traveller | 676.1696 | 289.787 | 27.1177 | 289.787 |  | 622.8956 | 266.9553 | 24.9811 | 266.9553
[8 empty] | Solid set | 735.2941 | 315.1261 | 29.4889 | 315.1261 |  | 676.1696 | 289.787 | 27.1177 | 289.787
[8 empty] | Hard hose | 740.7407 | 317.4603 | 29.7073 | 317.4603 | Micrspray | 219.4656 | 94.0567 | 8.8016 | 94.0567